## MemMapInfo
1.0.68
R1.0.68 2022.09.01
|  | Bit | Source CPU | Source Device | Target Device | Period [msec] | Name / Function | Physical Value |  |  |  | Tag name |  | Description | Chanel | HiMECS | Test | HHI Name | 비고 | variable name | Object ID | byte | bit | Comment | Converting Scale
[8 empty] | Min | Max | Unit | Scale |  | Graph name |  |  | Page |  | No.
1 | 1 |  |  | MCP_RTD01_01 |  |  | TE05-1 Main bearing temperature cylinder 1 | -20 | 200 | ℃ | 10 | 30001 TE05-1 Main bearing temperature cylinder 1 | 01 | [6 empty] | gstrMcmIoMon.astrMcm_Rtd[0].abValue[1] |  |  |  |  | 0.1
2 | 2 |  |  | MCP_RTD01_02 |  |  | TE05-2 Main bearing temperature cylinder 2 | -20 | 200 | ℃ | 10 | 30002 TE05-2 Main bearing temperature cylinder 2 | 02 | [6 empty] | gstrMcmIoMon.astrMcm_Rtd[0].abValue[2] |  |  |  |  | 0.1
3 | 3 |  |  | MCP_RTD01_03 |  |  | TE05-3 Main bearing temperature cylinder 3 | -20 | 200 | ℃ | 10 | 30003 TE05-3 Main bearing temperature cylinder 3 | 03 | [6 empty] | gstrMcmIoMon.astrMcm_Rtd[0].abValue[3] |  |  |  |  | 0.1
4 | 4 |  |  | MCP_RTD02_00 |  |  | TE05-4 Main bearing temperature cylinder 4 | -20 | 200 | ℃ | 10 | 30004 TE05-4 Main bearing temperature cylinder 4 | 04 | [6 empty] | gstrMcmIoMon.astrMcm_Rtd[1].abValue[0] |  |  |  |  | 0.1
5 | 5 |  |  | MCP_RTD02_01 |  |  | TE05-5 Main bearing temperature cylinder 5 | -20 | 200 | ℃ | 10 | 30005 TE05-5 Main bearing temperature cylinder 5 | 05 | [6 empty] | gstrMcmIoMon.astrMcm_Rtd[1].abValue[1] |  |  |  |  | 0.1
6 | 6 |  |  | MCP_RTD02_02 |  |  | TE05-6 Main bearing temperature cylinder 6 | -20 | 200 | ℃ | 10 | 30005 TE05-6 Main bearing temperature cylinder 6 | 06 | [6 empty] | gstrMcmIoMon.astrMcm_Rtd[1].abValue[2] |  |  |  |  | 0.1
7 | 7 |  |  | MCP_RTD02_03 |  |  | TE05-7 Main bearing temperature cylinder 7 | -20 | 200 | ℃ | 10 | 30007 TE05-7 Main bearing temperature cylinder 7 | 07 | [6 empty] | gstrMcmIoMon.astrMcm_Rtd[1].abValue[3] |  |  |  |  | 0.1
8 | 8 |  |  | MCP_RTD03_00 |  |  | TE05-8 Main bearing temperature cylinder 8 | -20 | 200 | ℃ | 10 | 30008 TE05-8 Main bearing temperature cylinder 8 | 08 | [6 empty] | gstrMcmIoMon.astrMcm_Rtd[2].abValue[0] |  |  |  |  | 0.1
9 | 9 |  |  | MCP_RTD03_01 |  |  | TE05-9 Main bearing temperature cylinder 9 | -20 | 200 | ℃ | 10 | 30009 TE05-9 Main bearing temperature cylinder 9 | 09 | [6 empty] | gstrMcmIoMon.astrMcm_Rtd[2].abValue[1] |  |  |  |  | 0.1
10 | 10 |  |  | MCP_RTD03_02 |  |  | TE05-10 Main bearing temperature cylinder 10 | -20 | 200 | ℃ | 10 | 30010 TE05-10 Main bearing temperature cylinder 10 | 10 | [6 empty] | gstrMcmIoMon.astrMcm_Rtd[2].abValue[2] |  |  |  |  | 0.1
11 | 11 |  |  | MCP_RTD03_03 |  |  | TE05-11 Main bearing temperature cylinder 11 | -20 | 200 | ℃ | 10 | 30011 TE05-11 Main bearing temperature cylinder 11 | 11 | [6 empty] | gstrMcmIoMon.astrMcm_Rtd[2].abValue[3] |  |  |  |  | 0.1
32 | 32 | [5 empty] | K170.4 Center of combustion A1 | -100 | 200 | ° | 100 | 30032 Center of combustion 1, BTDC | 01 | [6 empty] | strLecmA_Rx.adRtcdcCoc[0] |  |  |  |  | 0.01
33 | 33 | [5 empty] | K170.6 Duration of combustion A1 | 0 | 200 | ° | 100 | 30033 Duration of combustion 1 | 01 | [6 empty] | strLecmA_Rx.adRtcdcDoc[0] |  |  |  |  | 0.01
34 | 34 | [5 empty] | K170.3 Start of combustion A1 | -100 | 200 | ° | 100 | 30034 Start of combustion 1, BTDC | 01 | [6 empty] | strLecmA_Rx.adRtcdcSoc[0] |  |  |  |  | 0.01
35 | 35 | [5 empty] | P170.2 IMEP A1 | 0 | 100 | bar | 100 | 30035 IMEP 1 | 01 | [6 empty] | strLecmA_Rx.adRtcdcImep[0] | SM2_AI_IMEP[0] |  |  |  | 0.01
36 | 36 | [5 empty] | K171.4 Center of combustion A2 | -100 | 200 | ° | 100 | 30036 Center of combustion 2, BTDC | 02 | [6 empty] | strLecmA_Rx.adRtcdcCoc[1] |  |  |  |  | 0.01
37 | 37 | [5 empty] | K171.6 Duration of combustion A2 | 0 | 200 | ° | 100 | 30037 Duration of combustion 2 | 02 | [6 empty] | strLecmA_Rx.adRtcdcDoc[1] |  |  |  |  | 0.01
38 | 38 | [5 empty] | K171.3 Start of combustion A2 | -100 | 200 | ° | 100 | 30038 Start of combustion 2, BTDC | 02 | [6 empty] | strLecmA_Rx.adRtcdcSoc[1] |  |  |  |  | 0.01
39 | 39 | [5 empty] | P171.2 IMEP A2 | 0 | 100 | bar | 100 | 30039 IMEP 2 | 02 | [6 empty] | strLecmA_Rx.adRtcdcImep[1] | SM2_AI_IMEP[0.75] |  |  |  | 0.01
40 | 40 | [5 empty] | K172.4 Center of combustion A3 | -100 | 200 | ° | 100 | 30040 Center of combustion 3, BTDC | 03 | [6 empty] | strLecmA_Rx.adRtcdcCoc[2] |  |  |  |  | 0.01
41 | 41 | [5 empty] | K172.6 Duration of combustion A3 | 0 | 200 | ° | 100 | 30041 Duration of combustion 3 | 03 | [6 empty] | strLecmA_Rx.adRtcdcDoc[2] |  |  |  |  | 0.01
42 | 42 | [5 empty] | K172.3 Start of combustion A3 | -100 | 200 | ° | 100 | 30042 Start of combustion 3, BTDC | 03 | [6 empty] | strLecmA_Rx.adRtcdcSoc[2] |  |  |  |  | 0.01
43 | 43 | [5 empty] | P172.2 IMEP A3 | 0 | 100 | bar | 100 | 30043 IMEP 3 | 03 | [6 empty] | strLecmA_Rx.adRtcdcImep[2] | SM2_AI_IMEP[1.75] |  |  |  | 0.01
44 | 44 | [5 empty] | K173.4 Center of combustion A4 | -100 | 200 | ° | 100 | 30044 Center of combustion 4, BTDC | 04 | [6 empty] | strLecmA_Rx.adRtcdcCoc[3] |  |  |  |  | 0.01
45 | 45 | [5 empty] | K173.6 Duration of combustion A4 | 0 | 200 | ° | 100 | 30045 Duration of combustion 4 | 04 | [6 empty] | strLecmA_Rx.adRtcdcDoc[3] |  |  |  |  | 0.01
46 | 46 | [5 empty] | K173.3 Start of combustion A4 | -100 | 200 | ° | 100 | 30046 Start of combustion 4, BTDC | 04 | [6 empty] | strLecmA_Rx.adRtcdcSoc[3] |  |  |  |  | 0.01
47 | 47 | [5 empty] | P173.2 IMEP A4 | 0 | 100 | bar | 100 | 30047 IMEP 4 | 04 | [6 empty] | strLecmA_Rx.adRtcdcImep[3] | SM2_AI_IMEP[2.75] |  |  |  | 0.01
48 | 48 | [5 empty] | K174.4 Center of combustion A5 | -100 | 200 | ° | 100 | 30048 Center of combustion 5, BTDC | 05 | [6 empty] | strLecmA_Rx.adRtcdcCoc[4] |  |  |  |  | 0.01
49 | 49 | [5 empty] | K174.6 Duration of combustion A5 | 0 | 200 | ° | 100 | 30049 Duration of combustion 5 | 05 | [6 empty] | strLecmA_Rx.adRtcdcDoc[4] |  |  |  |  | 0.01
50 | 50 | [5 empty] | K174.3 Start of combustion A5 | -100 | 200 | ° | 100 | 30050 Start of combustion 5, BTDC | 05 | [6 empty] | strLecmA_Rx.adRtcdcSoc[4] |  |  |  |  | 0.01
51 | 51 | [5 empty] | P174.2 IMEP A5 | 0 | 100 | bar | 100 | 30051 IMEP 5 | 05 | [6 empty] | strLecmA_Rx.adRtcdcImep[4] | SM2_AI_IMEP[3.75] |  |  |  | 0.01
52 | 52 | [5 empty] | K175.4 Center of combustion A6 | -100 | 200 | ° | 100 | 30052 Center of combustion 6, BTDC | 06 | [6 empty] | strLecmA_Rx.adRtcdcCoc[5] |  |  |  |  | 0.01
53 | 53 | [5 empty] | K175.6 Duration of combustion A6 | 0 | 200 | ° | 100 | 30053 Duration of combustion 6 | 06 | [6 empty] | strLecmA_Rx.adRtcdcDoc[5] |  |  |  |  | 0.01
54 | 54 | [5 empty] | K175.3 Start of combustion A6 | -100 | 200 | ° | 100 | 30054 Start of combustion 6, BTDC | 06 | [6 empty] | strLecmA_Rx.adRtcdcSoc[5] |  |  |  |  | 0.01
55 | 55 | [5 empty] | P175.2 IMEP A6 | 0 | 100 | bar | 100 | 30055 IMEP 6 | 06 | [6 empty] | strLecmA_Rx.adRtcdcImep[5] | SM2_AI_IMEP[4.75] |  |  |  | 0.01
56 | 56 | [5 empty] | K176.4 Center of combustion A7 | -100 | 200 | ° | 100 | 30056 Center of combustion 7, BTDC | 07 | [6 empty] | strLecmA_Rx.adRtcdcCoc[6] |  |  |  |  | 0.01
57 | 57 | [5 empty] | K176.6 Duration of combustion A7 | 0 | 200 | ° | 100 | 30057 Duration of combustion 7 | 07 | [6 empty] | strLecmA_Rx.adRtcdcDoc[6] |  |  |  |  | 0.01
58 | 58 | [5 empty] | K176.3 Start of combustion A7 | -100 | 200 | ° | 100 | 30058 Start of combustion 7, BTDC | 07 | [6 empty] | strLecmA_Rx.adRtcdcSoc[6] |  |  |  |  | 0.01
59 | 59 | [5 empty] | P176.2 IMEP A7 | 0 | 100 | bar | 100 | 30059 IMEP 7 | 07 | [6 empty] | strLecmA_Rx.adRtcdcImep[6] | SM2_AI_IMEP[5.75] |  |  |  | 0.01
60 | 60 | [5 empty] | K177.4 Center of combustion A8 | -100 | 200 | ° | 100 | 30060 Center of combustion 8, BTDC | 08 | [6 empty] | strLecmA_Rx.adRtcdcCoc[7] |  |  |  |  | 0.01
61 | 61 | [5 empty] | K177.6 Duration of combustion A8 | 0 | 200 | ° | 100 | 30061 Duration of combustion 8 | 08 | [6 empty] | strLecmA_Rx.adRtcdcDoc[7] |  |  |  |  | 0.01
62 | 62 | [5 empty] | K177.3 Start of combustion A8 | -100 | 200 | ° | 100 | 30062 Start of combustion 8, BTDC | 08 | [6 empty] | strLecmA_Rx.adRtcdcSoc[7] |  |  |  |  | 0.01
63 | 63 | [5 empty] | P177.2 IMEP A8 | 0 | 100 | bar | 100 | 30063 IMEP 8 | 08 | [6 empty] | strLecmA_Rx.adRtcdcImep[7] | SM2_AI_IMEP[6.75] |  |  |  | 0.01
64 | 64 | [5 empty] | K178.4 Center of combustion A9 | -100 | 200 | ° | 100 | 30064 Center of combustion 9, BTDC | 09 | [6 empty] | strLecmA_Rx.adRtcdcCoc[8] |  |  |  |  | 0.01
65 | 65 | [5 empty] | K178.6 Duration of combustion A9 | 0 | 200 | ° | 100 | 30065 Duration of combustion 9 | 09 | [6 empty] | strLecmA_Rx.adRtcdcDoc[8] |  |  |  |  | 0.01
66 | 66 | [5 empty] | K178.3 Start of combustion A9 | -100 | 200 | ° | 100 | 30066 Start of combustion 9, BTDC | 09 | [6 empty] | strLecmA_Rx.adRtcdcSoc[8] |  |  |  |  | 0.01
67 | 67 | [5 empty] | P178.2 IMEP A9 | 0 | 100 | bar | 100 | 30067 IMEP 9 | 09 | [6 empty] | strLecmA_Rx.adRtcdcImep[8] | SM2_AI_IMEP[7.75] |  |  |  | 0.01
68 | 68 | [5 empty] | K179.4 Center of combustion A10 | -100 | 200 | ° | 100 | 30068 Center of combustion 10, BTDC | 10 | [6 empty] | strLecmA_Rx.adRtcdcCoc[9] |  |  |  |  | 0.01
69 | 69 | [5 empty] | K179.6 Duration of combustion A10 | 0 | 200 | ° | 100 | 30069 Duration of combustion 10 | 10 | [6 empty] | strLecmA_Rx.adRtcdcDoc[9] |  |  |  |  | 0.01
70 | 70 | [5 empty] | K179.3 Start of combustion A10 | -100 | 200 | ° | 100 | 30070 Start of combustion 10, BTDC | 10 | [6 empty] | strLecmA_Rx.adRtcdcSoc[9] |  |  |  |  | 0.01
71 | 71 | [5 empty] | P179.2 IMEP A10 | 0 | 100 | bar | 100 | 30071 IMEP 10 | 10 | [6 empty] | strLecmA_Rx.adRtcdcImep[9] | SM2_AI_IMEP[8.75] |  |  |  | 0.01
72 | 72 | [5 empty] | K270.4 Center of combustion B1 | -100 | 200 | ° | 100 | 30072 Center of combustion B1 | [12 empty] | 0.01
73 | 73 | [5 empty] | K270.6 Duration of combustion B1 | 0 | 200 | ° | 100 | 30073 Duration of combustion B1 | [12 empty] | 0.01
74 | 74 | [5 empty] | K270.3 Start of combustion B1 | -100 | 200 | ° | 100 | 30074 Start of combustion B1 | [12 empty] | 0.01
75 | 75 | [5 empty] | P270.2 IMEP B1 | 0 | 100 | bar | 100 | 30075 IMEP B1 | [8 empty] | SM2_AI_IMEP[0] |  |  |  | 0.01
76 | 76 | [5 empty] | K271.4 Center of combustion B2 | -100 | 200 | ° | 100 | 30076 Center of combustion B2 | [12 empty] | 0.01
77 | 77 | [5 empty] | K271.6 Duration of combustion B2 | 0 | 200 | ° | 100 | 30077 Duration of combustion B2 | [12 empty] | 0.01
78 | 78 | [5 empty] | K271.3 Start of combustion B2 | -100 | 200 | ° | 100 | 30078 Start of combustion B2 | [12 empty] | 0.01
79 | 79 | [5 empty] | P271.2 IMEP B2 | 0 | 100 | bar | 100 | 30079 IMEP B2 | [8 empty] | SM2_AI_IMEP[1] |  |  |  | 0.01
80 | 80 | [5 empty] | K272.4 Center of combustion B3 | -100 | 200 | ° | 100 | 30080 Center of combustion B3 | [12 empty] | 0.01
81 | 81 | [5 empty] | K272.6 Duration of combustion B3 | 0 | 200 | ° | 100 | 30081 Duration of combustion B3 | [12 empty] | 0.01
82 | 82 | [5 empty] | K272.3 Start of combustion B3 | -100 | 200 | ° | 100 | 30082 Start of combustion B3 | [12 empty] | 0.01
83 | 83 | [5 empty] | P272.2 IMEP B3 | 0 | 100 | bar | 100 | 30083 IMEP B3 | [8 empty] | SM2_AI_IMEP[11.75] |  |  |  | 0.01
84 | 84 | [5 empty] | K273.4 Center of combustion B4 | -100 | 200 | ° | 100 | 30084 Center of combustion B4 | [12 empty] | 0.01
85 | 85 | [5 empty] | K273.6 Duration of combustion B4 | 0 | 200 | ° | 100 | 30085 Duration of combustion B4 | [12 empty] | 0.01
86 | 86 | [5 empty] | K273.3 Start of combustion B4 | -100 | 200 | ° | 100 | 30086 Start of combustion B4 | [12 empty] | 0.01
87 | 87 | [5 empty] | P273.2 IMEP B4 | 0 | 100 | bar | 100 | 30087 IMEP B4 | [8 empty] | SM2_AI_IMEP[12.75] |  |  |  | 0.01
88 | 88 | [5 empty] | K274.4 Center of combustion B5 | -100 | 200 | ° | 100 | 30088 Center of combustion B5 | [12 empty] | 0.01
89 | 89 | [5 empty] | K274.6 Duration of combustion B5 | 0 | 200 | ° | 100 | 30089 Duration of combustion B5 | [12 empty] | 0.01
90 | 90 | [5 empty] | K274.3 Start of combustion B5 | -100 | 200 | ° | 100 | 30090 Start of combustion B5 | [12 empty] | 0.01
91 | 91 | [5 empty] | P274.2 IMEP B5 | 0 | 100 | bar | 100 | 30091 IMEP B5 | [8 empty] | SM2_AI_IMEP[13.75] |  |  |  | 0.01
92 | 92 | [5 empty] | K275.4 Center of combustion B6 | -100 | 200 | ° | 100 | 30092 Center of combustion B6 | [12 empty] | 0.01
93 | 93 | [5 empty] | K275.6 Duration of combustion B6 | 0 | 200 | ° | 100 | 30093 Duration of combustion B6 | [12 empty] | 0.01
94 | 94 | [5 empty] | K275.3 Start of combustion B6 | -100 | 200 | ° | 100 | 30094 Start of combustion B6 | [12 empty] | 0.01
95 | 95 | [5 empty] | P275.2 IMEP B6 | 0 | 100 | bar | 100 | 30095 IMEP B6 | [8 empty] | SM2_AI_IMEP[14.75] |  |  |  | 0.01
96 | 96 | [5 empty] | K276.4 Center of combustion B7 | -100 | 200 | ° | 100 | 30096 Center of combustion B7 | [12 empty] | 0.01
97 | 97 | [5 empty] | K276.6 Duration of combustion B7 | 0 | 200 | ° | 100 | 30097 Duration of combustion B7 | [12 empty] | 0.01
98 | 98 | [5 empty] | K276.3 Start of combustion B7 | -100 | 200 | ° | 100 | 30098 Start of combustion B7 | [12 empty] | 0.01
99 | 99 | [5 empty] | P276.2 IMEP B7 | 0 | 100 | bar | 100 | 30099 IMEP B7 | [8 empty] | SM2_AI_IMEP[15.75] |  |  |  | 0.01
100 | 100 | [5 empty] | K277.4 Center of combustion B8 | -100 | 200 | ° | 100 | 30100 Center of combustion B8 | [12 empty] | 0.01
101 | 101 | [5 empty] | K277.6 Duration of combustion B8 | 0 | 200 | ° | 100 | 30101 Duration of combustion B8 | [12 empty] | 0.01
102 | 102 | [5 empty] | K277.3 Start of combustion B8 | -100 | 200 | ° | 100 | 30102 Start of combustion B8 | [12 empty] | 0.01
103 | 103 | [5 empty] | P277.2 IMEP B8 | 0 | 100 | bar | 100 | 30103 IMEP B8 | [8 empty] | SM2_AI_IMEP[16.75] |  |  |  | 0.01
104 | 104 | [5 empty] | K278.4 Center of combustion B9 | -100 | 200 | ° | 100 | 30104 Center of combustion B9 | [12 empty] | 0.01
105 | 105 | [5 empty] | K278.6 Duration of combustion B9 | 0 | 200 | ° | 100 | 30105 Duration of combustion B9 | [12 empty] | 0.01
106 | 106 | [5 empty] | K278.3 Start of combustion B9 | -100 | 200 | ° | 100 | 30106 Start of combustion B9 | [12 empty] | 0.01
107 | 107 | [5 empty] | P278.2 IMEP B9 | 0 | 100 | bar | 100 | 30107 IMEP B9 | [8 empty] | SM2_AI_IMEP[17.75] |  |  |  | 0.01
108 | 108 | [5 empty] | K279.4 Center of combustion B10 | -100 | 200 | ° | 100 | 30108 Center of combustion B10 | [12 empty] | 0.01
109 | 109 | [5 empty] | K279.6 Duration of combustion B10 | 0 | 200 | ° | 100 | 30109 Duration of combustion B10 | [12 empty] | 0.01
110 | 110 | [5 empty] | K279.3 Start of combustion B10 | -100 | 200 | ° | 100 | 30110 Start of combustion B10 | [12 empty] | 0.01
111 | 111 | [5 empty] | P279.2 IMEP B10 | 0 | 100 | bar | 100 | 30111 IMEP B10 | [8 empty] | SM2_AI_IMEP[18.75] |  |  |  | 0.01
112 | 112 | [5 empty] | PT21 AI Charge air pressure engine inlet | 0 | 10 | barA | 100 | 30112 PT21 Charge air pressure engine inlet | [7 empty] | gstrMcmIoMon.astrMcm_Ai[0].abValue[3] |  |  |  |  | 0.01
113 | 113 | [5 empty] | PT43 AI DVT control air pressure | 0 | 10 | bar | 100 | 30113 PT43 DVT control air pressure | [7 empty] | gstrMcmIoMon.astrMcm_Ai[0].abValue[2] |  |  |  |  | 0.01
115 | 115 | [5 empty] | Charge-air pressure (standard.) | 0 | 10 | barN | 100 | 30115 PT21 Charge-air pressure (standard.) | [7 empty] | IF_CA_PR_NOR |  |  |  |  | 0.01
116 | 116 | [5 empty] | Charge-air pressure set value (standard.) | 0 | 10 | barN | 100 | 30116 PT21 Charge-air pressure set value (standard.) | [7 empty] | IF_CA_PR_SET |  |  |  |  | 0.01 | IF_CA_PR_SET
117 | 117 | [5 empty] | TE21 AI Charge air temperature engine inlet | 0 | 200 | ℃ | 10 | 30117 TE21 Charge air temperature engine inlet | [7 empty] | gstrMcmIoMon.astrMcm_Rtd[0].abValue[0] |  |  |  |  | 0.1
118 | 118 | [5 empty] | TE29 AI Air temperature TC inlet | 0 | 200 | ℃ | 10 | 30118 TE29 Air temperature TC inlet | [7 empty] | gstrMcmIoMon.astrMcm_Rtd[5].abValue[2] |  |  |  |  | 0.1
119 | 119 | [5 empty] | CV26 AO WG valve position command | 0 | 100 | % | 10 | 30119 CV26 WG valve position command | [7 empty] | gstrMcmIoMon.astrMcm_Ao[0].abValue[1] |  |  |  |  | 0.1
120 | 120 | [5 empty] | ZT26 AI WG valve position feedback | 0 | 100 | % | 10 | 30120 ZT26 WG valve position feedback | [7 empty] | gstrMcmIoMon.astrMcm_Ai[0].abValue[4] |  |  |  |  | 0.1
121 | 121 | [5 empty] | CV76 AO HT CW valve position command | 0 | 100 | % | 10 | 30121 CV76 HT CW valve position command | [7 empty] | gstrAcmIoMon.astrAcm_Ao[1].abValue[1] |  |  |  |  | 0.1
122 | 122 | [5 empty] | ZT76 AI HT CW valve position feedback | 0 | 100 | % | 10 | 30122 ZT76 HT CW valve position feedback | [7 empty] | gstrAcmIoMon.astrAcm_Ai[2].abValue[2] |  |  |  |  | 0.1
123 | 123 | [5 empty] | PT75 AI HT CW pressure jacket inlet | 0 | 10 | bar | 100 | 30123 PT75 HT CW pressure jacket inlet | [7 empty] | gstrMcmIoMon.astrMcm_Ai[2].abValue[4] |  |  |  |  | 0.01
124 | 124 | [5 empty] | T410 Jacket water set value | 0 | 200 | ℃ | 10 | 30124 T410 Jacket water set value |  | HT set temperature | [5 empty] | IF_HT_SET |  |  |  |  | 0.1 | IF_HT_SET
125 | 125 | [5 empty] | TE75 AI HT CW temperature jacket inlet | 0 | 200 | ℃ | 10 | 30125 TE75 HT CW temperature jacket inlet | [7 empty] | gstrMcmIoMon.astrMcm_Rtd[5].abValue[3] |  |  |  |  | 0.1
126 | 126 | [5 empty] | TE76x AI HT CW temperature jacket outlet | 0 | 200 | ℃ | 10 | 30126 TE76x HT CW temperature jacket outlet |  |  |  |  | TE76과 TE62 중 큰쪽 |  |  | IF_TE76X |  |  |  |  | 0.1
127 | 127 | [5 empty] | TE761 AI HT CW temperature jacket outlet 1 | 0 | 200 | ℃ | 10 | 30127 TE761 HT CW temperature jacket outlet 1 | [7 empty] | gstrMcmIoMon.astrMcm_Rtd[3].abValue[2] |  |  |  |  | 0.1
128 | 128 | [5 empty] | TE762 AI HT CW temperature jacket outlet 2 | 0 | 200 | ℃ | 10 | 30128 TE762 HT CW temperature jacket outlet 2 | [7 empty] | gstrEsmIoMon.astrEsm_Rtd[0].adValue[0] |  |  |  |  | 0.1
129 | 129 | [5 empty] | CV71 AO LT CW valve position command | 0 | 200 | % | 10 | 30129 CV71 LT CW valve position command | [7 empty] | gstrAcmIoMon.astrAcm_Ao[1].abValue[0] |  |  |  |  | 0.1
130 | 130 | [5 empty] | ZT71 AI LT CW valve position feedback | 0 | 120 | % | 10 | 30130 ZT71 LT CW valve position feedback | [7 empty] | gstrAcmIoMon.astrAcm_Ai[2].abValue[1] |  |  |  |  | 0.1
131 | 131 | [5 empty] | PT71 AI LT CW pressure air cooler inlet | 0 | 10 | bar | 100 | 30131 PT71 LT CW pressure air cooler inlet | [7 empty] | gstrMcmIoMon.astrMcm_Ai[0].abValue[5] |  |  |  |  | 0.01
132 | 132 | [5 empty] | TE21 Charge-air temperature set value | 0 | 200 | ℃ | 10 | 30132 TE21 Charge-air temperature set value | [7 empty] | IF_CA_TEMP_SET |  |  |  |  | 0.1 | IF_CA_TEMP_SET
133 | 133 | [5 empty] | TE71 AI LT CW temperature air cooler inlet | 0 | 200 | ℃ | 10 | 30133 TE71 LT CW temperature air cooler inlet | [7 empty] | gstrMcmIoMon.astrMcm_Rtd[3].abValue[0] |  |  |  |  | 0.1
134 | 134 | [5 empty] | TE72 AI LT CW temperature air cooler outlet | 0 | 200 | ℃ | 10 | 30134 TE72 LT CW temperature air cooler outlet | [7 empty] | gstrMcmIoMon.astrMcm_Rtd[3].abValue[1] |  |  |  |  | 0.1
135 | 135 | [5 empty] | Start counter x10000 | 0 | 32000 |  | 1 | 30135 Start counter x10000 | [7 empty] | IF_START_CNT_10000 |  |  |  | starts counter # H | 1 | IF_START_CNT_10000 | O
136 | 136 | [5 empty] | Start counter x1 | 0 | 10000 |  | 1 | 30136 Start counter x1 | [7 empty] | IF_START_CNT_1 |  |  |  | starts counter # L | 1 | IF_START_CNT_1 | O
137 | 137 | [5 empty] | Operation hours Backup mode x10000 | 0 | 32000 | h | 1 | 30137 Operation hours Backup mode x10000 | [7 empty] | IF_OP_HOURS_BACKUP_10000 |  |  |  | Run hours in BACKUP H | 1 | IF_OP_HOURS_BACKUP_10000 | O
138 | 138 | [5 empty] | Operation hours Backup mode x1 | 0 | 10000 | h | 1 | 30138 Operation hours Backup mode x1 | [7 empty] | IF_OP_HOURS_BACKUP_1 |  |  |  | Run hours in BACKUP L | 1 | IF_OP_HOURS_BACKUP_1 | O
139 | 139 | [5 empty] | Operation hours Diesel mode x10000 | 0 | 32000 | h | 1 | 30139 Operation hours Diesel mode x10000 | [7 empty] | IF_OP_HOURS_DIESEL_10000 |  |  |  | Run hours in DIESEL H | 1 | IF_OP_HOURS_DIESEL_10000 | O
140 | 140 | [5 empty] | Operation hours Diesel mode x1 | 0 | 10000 | h | 1 | 30140 Operation hours Diesel mode x1 | [7 empty] | IF_OP_HOURS_DIESEL_1 |  |  |  | Run hours in DIESEL L | 1 | IF_OP_HOURS_DIESEL_1 | O
141 | 141 | [5 empty] | Operation hours Gas mode x10000 | 0 | 32000 | h | 1 | 30141 Operation hours Gas mode x10000 | [7 empty] | IF_OP_HOURS_GAS_10000 |  |  |  | Run hours in GAS H | 1 | IF_OP_HOURS_GAS_10000 | O
142 | 142 | [5 empty] | Operation hours Gas mode x1 | 0 | 10000 | h | 1 | 30142 Operation hours Gas mode x1 | [7 empty] | IF_OP_HOURS_GAS_1 |  |  |  | Run hours in GAS L | 1 | IF_OP_HOURS_GAS_1 | O
143 | 143 | [5 empty] | ECS internal: operating hours x10000 | 0 | 32000 | h | 1 | 30143 ECS internal: operating hours x10000 | [7 empty] | IF_ECS_OP_HOURS_10000 |  |  |  | POWER ON hours H | 1 | IF_ECS_OP_HOURS_10000 | O
144 | 144 | [5 empty] | ECS internal: operating hours 1 | 0 | 10000 | h | 1 | 30144 ECS internal: operating hours 1 | [7 empty] | IF_ECS_OP_HOURS_1 |  |  |  | POWER ON hours L | 1 | IF_ECS_OP_HOURS_1 | O
145 | 145 | [5 empty] | Operation hours x10000 | 0 | 32000 | h | 1 | 30145 Operation hours x10000 | [7 empty] | IF_OP_HOURS_10000 |  |  |  | RUN hours H | 1 | IF_OP_HOURS_10000 | O
146 | 146 | [5 empty] | Operation hours x1 | 0 | 10000 | h | 1 | 30146 Operation hours x1 | [7 empty] | IF_OP_HOURS_1 |  |  |  | RUN hours L | 1 | IF_OP_HOURS_1 | O
147 | 147 | [5 empty] | AI MCP internal temperature | -20 | 200 | ℃ | 10 | 30147 MCP internal temperature | [7 empty] | gstrMcmIoMon.astrMcm_Rtd[4].abValue[0] |  |  |  |  | 0.1
148 | 148 | [5 empty] | AI ACP Internal temperature | -20 | 200 | ℃ | 10 | 30148 ACP Internal temperature | [7 empty] | gstrAcmIoMon.astrAcm_Rtd[0].abValue[0] |  |  |  |  | 0.1
149 | 149 | [5 empty] | ESM module temperature | -20 | 200 | ℃ | 10 | 30149 ESM module temperature | [12 empty] | 0.1
151 | 151 | [5 empty] | TE05-12 Main bearing temperature cylinder 12 | -20 | 200 | ℃ | 10 | 30151 TE05-12 Main bearing temperature cylinder 12 | 12 | [11 empty] | 0.1
169 | 169 | [5 empty] | P910.2 IMEP mean value | 0 | 100 | bar | 100 | 30169 IMEP mean value | [7 empty] | IF_IMEP_MEAN_VALUE |  |  |  | IMEP average | 0.01 | IF_IMEP_MEAN_VALUE
173 | 173 | [5 empty] | P910.7 Cylinder peak pressure mean value | 0 | 350 | bar | 10 | 30173 PT24 Cylinder peak pressure mean value | [7 empty] | IF_PMAX_MEAN_VALUE |  |  |  | Pmax Avr. average | 0.1 | IF_PMAX_MEAN_VALUE
177 | 177 | [5 empty] | TE07-A1 Cylinder liner temperature A1 | -50 | 200 | ℃ | 10 | 30177 TE07-1 Cylinder liner temperature 1 | 01 | [11 empty] | 0.1
178 | 178 | [5 empty] | TE07-A2 Cylinder liner temperature A2 | -50 | 200 | ℃ | 10 | 30178 TE07-2 Cylinder liner temperature 2 | 02 | [11 empty] | 0.1
179 | 179 | [5 empty] | TE07-A3 Cylinder liner temperature A3 | -50 | 200 | ℃ | 10 | 30179 TE07-3 Cylinder liner temperature 3 | 03 | [11 empty] | 0.1
180 | 180 | [5 empty] | TE07-A4 Cylinder liner temperature A4 | -50 | 200 | ℃ | 10 | 30180 TE07-4 Cylinder liner temperature 4 | 04 | [11 empty] | 0.1
181 | 181 | [5 empty] | TE07-A5 Cylinder liner temperature A5 | -50 | 200 | ℃ | 10 | 30181 TE07-5 Cylinder liner temperature 5 | 05 | [11 empty] | 0.1
182 | 182 | [5 empty] | TE07-A6 Cylinder liner temperature A6 | -50 | 200 | ℃ | 10 | 30182 TE07-6 Cylinder liner temperature 6 | 06 | [11 empty] | 0.1
183 | 183 | [5 empty] | TE07-A7 Cylinder liner temperature A7 | -50 | 200 | ℃ | 10 | 30183 TE07-7 Cylinder liner temperature 7 | 07 | [11 empty] | 0.1
184 | 184 | [5 empty] | TE07-A8 Cylinder liner temperature A8 | -50 | 200 | ℃ | 10 | 30184 TE07-8 Cylinder liner temperature 8 | 08 | [11 empty] | 0.1
185 | 185 | [5 empty] | TE07-A9 Cylinder liner temperature A9 | -50 | 200 | ℃ | 10 | 30185 TE07-9 Cylinder liner temperature 9 | 09 | [11 empty] | 0.1
186 | 186 | [5 empty] | TE07-A10 Cylinder liner temperature A10 | -50 | 200 | ℃ | 10 | 30186 TE07-10 Cylinder liner temperature 10 | 10 | [11 empty] | 0.1
187 | 187 | [5 empty] | TE07-B1 Cylinder liner temperature B1 | -50 | 200 | ℃ | 10 | 30187 TE07-B1 Cylinder liner temperature B1 | [12 empty] | 0.1
188 | 188 | [5 empty] | TE07-B2 Cylinder liner temperature B2 | -50 | 200 | ℃ | 10 | 30188 TE07-B2 Cylinder liner temperature B2 | [12 empty] | 0.1
189 | 189 | [5 empty] | TE07-B3 Cylinder liner temperature B3 | -50 | 200 | ℃ | 10 | 30189 TE07-B3 Cylinder liner temperature B3 | [12 empty] | 0.1
190 | 190 | [5 empty] | TE07-B4 Cylinder liner temperature B4 | -50 | 200 | ℃ | 10 | 30190 TE07-B4 Cylinder liner temperature B4 | [12 empty] | 0.1
191 | 191 | [5 empty] | TE07-B5 Cylinder liner temperature B5 | -50 | 200 | ℃ | 10 | 30191 TE07-B5 Cylinder liner temperature B5 | [12 empty] | 0.1
192 | 192 | [5 empty] | TE07-B6 Cylinder liner temperature B6 | -50 | 200 | ℃ | 10 | 30192 TE07-B6 Cylinder liner temperature B6 | [12 empty] | 0.1
193 | 193 | [5 empty] | TE07-B7 Cylinder liner temperature B7 | -50 | 200 | ℃ | 10 | 30193 TE07-B7 Cylinder liner temperature B7 | [12 empty] | 0.1
194 | 194 | [5 empty] | TE07-B8 Cylinder liner temperature B8 | -50 | 200 | ℃ | 10 | 30194 TE07-B8 Cylinder liner temperature B8 | [12 empty] | 0.1
195 | 195 | [5 empty] | TE07-B9 Cylinder liner temperature B9 | -50 | 200 | ℃ | 10 | 30195 TE07-B9 Cylinder liner temperature B9 | [12 empty] | 0.1
196 | 196 | [5 empty] | TE07-B10 Cylinder liner temperature B10 | -50 | 200 | ℃ | 10 | 30196 TE07-B10 Cylinder liner temperature B10 | [12 empty] | 0.1
197 | 197 | [5 empty] | P170.7 Cylinder peak pressure A1 | 0 | 350 | bar | 10 | 30197 PT24-1 Cylinder peak pressure 1 | 01 | [6 empty] | strLecmA_Rx.adRtcdcPeakPressure[0] |  |  |  |  | 0.1
198 | 198 | [5 empty] | P171.7 Cylinder peak pressure A2 | 0 | 350 | bar | 10 | 30198 PT24-2 Cylinder peak pressure 2 | 02 | [6 empty] | strLecmA_Rx.adRtcdcPeakPressure[1] |  |  |  |  | 0.1
199 | 199 | [5 empty] | P172.7 Cylinder peak pressure A3 | 0 | 350 | bar | 10 | 30199 PT24-3 Cylinder peak pressure 3 | 03 | [6 empty] | strLecmA_Rx.adRtcdcPeakPressure[2] |  |  |  |  | 0.1
200 | 200 | [5 empty] | P173.7 Cylinder peak pressure A4 | 0 | 350 | bar | 10 | 30200 PT24-4 Cylinder peak pressure 4 | 04 | [6 empty] | strLecmA_Rx.adRtcdcPeakPressure[3] |  |  |  |  | 0.1
201 | 201 | [5 empty] | P174.7 Cylinder peak pressure A5 | 0 | 350 | bar | 10 | 30201 PT24-5 Cylinder peak pressure 5 | 05 | [6 empty] | strLecmA_Rx.adRtcdcPeakPressure[4] |  |  |  |  | 0.1
202 | 202 | [5 empty] | P175.7 Cylinder peak pressure A6 | 0 | 350 | bar | 10 | 30202 PT24-6 Cylinder peak pressure 6 | 06 | [6 empty] | strLecmA_Rx.adRtcdcPeakPressure[5] |  |  |  |  | 0.1
203 | 203 | [5 empty] | P176.7 Cylinder peak pressure A7 | 0 | 350 | bar | 10 | 30203 PT24-7 Cylinder peak pressure 7 | 07 | [6 empty] | strLecmA_Rx.adRtcdcPeakPressure[6] |  |  |  |  | 0.1
204 | 204 | [5 empty] | P177.7 Cylinder peak pressure A8 | 0 | 350 | bar | 10 | 30204 PT24-8 Cylinder peak pressure 8 | 08 | [6 empty] | strLecmA_Rx.adRtcdcPeakPressure[7] |  |  |  |  | 0.1
205 | 205 | [5 empty] | P178.7 Cylinder peak pressure A9 | 0 | 350 | bar | 10 | 30205 PT24-9 Cylinder peak pressure 9 | 09 | [6 empty] | strLecmA_Rx.adRtcdcPeakPressure[8] |  |  |  |  | 0.1
206 | 206 | [5 empty] | P179.7 Cylinder peak pressure A10 | 0 | 350 | bar | 10 | 30206 PT24-10 Cylinder peak pressure 10 | 10 | [6 empty] | strLecmA_Rx.adRtcdcPeakPressure[9] |  |  |  |  | 0.1
207 | 207 | [5 empty] | P270.7 Cylinder peak pressure B1 | 0 | 350 | bar | 10 | 30207 PT24-B1 Cylinder peak pressure B1 | [12 empty] | 0.1
208 | 208 | [5 empty] | P271.7 Cylinder peak pressure B2 | 0 | 350 | bar | 10 | 30208 PT24-B2 Cylinder peak pressure B2 | [12 empty] | 0.1
209 | 209 | [5 empty] | P272.7 Cylinder peak pressure B3 | 0 | 350 | bar | 10 | 30209 PT24-B3 Cylinder peak pressure B3 | [12 empty] | 0.1
210 | 210 | [5 empty] | P273.7 Cylinder peak pressure B4 | 0 | 350 | bar | 10 | 30210 PT24-B4 Cylinder peak pressure B4 | [12 empty] | 0.1
211 | 211 | [5 empty] | P274.7 Cylinder peak pressure B5 | 0 | 350 | bar | 10 | 30211 PT24-B5 Cylinder peak pressure B5 | [12 empty] | 0.1
212 | 212 | [5 empty] | P275.7 Cylinder peak pressure B6 | 0 | 350 | bar | 10 | 30212 PT24-B6 Cylinder peak pressure B6 | [12 empty] | 0.1
213 | 213 | [5 empty] | P276.7 Cylinder peak pressure B7 | 0 | 350 | bar | 10 | 30213 PT24-B7 Cylinder peak pressure B7 | [12 empty] | 0.1
214 | 214 | [5 empty] | P277.7 Cylinder peak pressure B8 | 0 | 350 | bar | 10 | 30214 PT24-B8 Cylinder peak pressure B8 | [12 empty] | 0.1
215 | 215 | [5 empty] | P278.7 Cylinder peak pressure B9 | 0 | 350 | bar | 10 | 30215 PT24-B9 Cylinder peak pressure B9 | [12 empty] | 0.1
216 | 216 | [5 empty] | P279.7 Cylinder peak pressure B10 | 0 | 350 | bar | 10 | 30216 PT24-B10 Cylinder peak pressure B10 | [12 empty] | 0.1
217 | 217 | [5 empty] | TE25-1 Exhaust gas temperature 1 | 0 | 800 | ℃ | 10 | 30217 TE25-1 Exhaust gas temperature 1 | 01 | [6 empty] | strLecmA_Rx.strTc.fTc01 |  |  |  |  | 0.1
218 | 218 | [5 empty] | TE25-2 Exhaust gas temperature 2 | 0 | 800 | ℃ | 10 | 30218 TE25-2 Exhaust gas temperature 2 | 02 | [6 empty] | strLecmA_Rx.strTc.fTc02 |  |  |  |  | 0.1
219 | 219 | [5 empty] | TE25-3 Exhaust gas temperature 3 | 0 | 800 | ℃ | 10 | 30219 TE25-3 Exhaust gas temperature 3 | 03 | [6 empty] | strLecmA_Rx.strTc.fTc03 |  |  |  |  | 0.1
220 | 220 | [5 empty] | TE25-4 Exhaust gas temperature 4 | 0 | 800 | ℃ | 10 | 30220 TE25-4 Exhaust gas temperature 4 | 04 | [6 empty] | strLecmA_Rx.strTc.fTc04 |  |  |  |  | 0.1
221 | 221 | [5 empty] | TE25-5 Exhaust gas temperature 5 | 0 | 800 | ℃ | 10 | 30221 TE25-5 Exhaust gas temperature 5 | 05 | [6 empty] | strLecmA_Rx.strTc.fTc05 |  |  |  |  | 0.1
222 | 222 | [5 empty] | TE25-6 Exhaust gas temperature 6 | 0 | 800 | ℃ | 10 | 30222 TE25-6 Exhaust gas temperature 6 | 06 | [6 empty] | strLecmA_Rx.strTc.fTc06 |  |  |  |  | 0.1
223 | 223 | [5 empty] | TE25-7 Exhaust gas temperature 7 | 0 | 800 | ℃ | 10 | 30223 TE25-7 Exhaust gas temperature 7 | 07 | [6 empty] | strLecmA_Rx.strTc.fTc07 |  |  |  |  | 0.1
224 | 224 | [5 empty] | TE25-8 Exhaust gas temperature 8 | 0 | 800 | ℃ | 10 | 30224 TE25-8 Exhaust gas temperature 8 | 08 | [6 empty] | strLecmA_Rx.strTc.fTc08 |  |  |  |  | 0.1
225 | 225 | [5 empty] | TE25-9 Exhaust gas temperature 9 | 0 | 800 | ℃ | 10 | 30225 TE25-9 Exhaust gas temperature 9 | 09 | [6 empty] | strLecmA_Rx.strTc.fTc09 |  |  |  |  | 0.1
226 | 226 | [5 empty] | TE25-10 Exhaust gas temperature 10 | 0 | 800 | ℃ | 10 | 30226 TE25-10 Exhaust gas temperature 10 | 10 | [6 empty] | strLecmA_Rx.strTc.fTc10 |  |  |  |  | 0.1
227 | 227 | [5 empty] | TE25-B1 Exhaust gas temperature B1 | 0 | 800 | ℃ | 10 | 30227 TE25-B1 Exhaust gas temperature B1 | [12 empty] | 0.1
228 | 228 | [5 empty] | TE25-B2 Exhaust gas temperature B2 | 0 | 800 | ℃ | 10 | 30228 TE25-B2 Exhaust gas temperature B2 | [12 empty] | 0.1
229 | 229 | [5 empty] | TE25-B3 Exhaust gas temperature B3 | 0 | 800 | ℃ | 10 | 30229 TE25-B3 Exhaust gas temperature B3 | [12 empty] | 0.1
230 | 230 | [5 empty] | TE25-B4 Exhaust gas temperature B4 | 0 | 800 | ℃ | 10 | 30230 TE25-B4 Exhaust gas temperature B4 | [12 empty] | 0.1
231 | 231 | [5 empty] | TE25-B5 Exhaust gas temperature B5 | 0 | 800 | ℃ | 10 | 30231 TE25-B5 Exhaust gas temperature B5 | [12 empty] | 0.1
232 | 232 | [5 empty] | TE25-B6 Exhaust gas temperature B6 | 0 | 800 | ℃ | 10 | 30232 TE25-B6 Exhaust gas temperature B6 | [12 empty] | 0.1
233 | 233 | [5 empty] | TE25-B7 Exhaust gas temperature B7 | 0 | 800 | ℃ | 10 | 30233 TE25-B7 Exhaust gas temperature B7 | [12 empty] | 0.1
234 | 234 | [5 empty] | TE25-B8 Exhaust gas temperature B8 | 0 | 800 | ℃ | 10 | 30234 TE25-B8 Exhaust gas temperature B8 | [12 empty] | 0.1
235 | 235 | [5 empty] | TE25-B9 Exhaust gas temperature B9 | 0 | 800 | ℃ | 10 | 30235 TE25-B9 Exhaust gas temperature B9 | [12 empty] | 0.1
236 | 236 | [5 empty] | TE25-B10 Exhaust gas temperature B10 | 0 | 800 | ℃ | 10 | 30236 TE25-B10 Exhaust gas temperature B10 | [12 empty] | 0.1
237 | 237 | [5 empty] | Exhaust temperature mean | 0 | 800 | ℃ | 10 | 30237 TE25 Exhaust temperature mean | mean | [6 empty] | IF_EGT_MEAN |  |  |  | Exhaust gas temp average | 0.1 | IF_EGT_MEAN
238 | 238 | [5 empty] | Exhaust temperature max | 0 | 800 | ℃ | 10 | 30238 TE25 Exhaust temperature max | [7 empty] | IF_EGT_MAX |  |  |  | Exhaust gas temp highest | 0.1 | IF_EGT_MAX
239 | 239 | [5 empty] | Exhaust temperature min | 0 | 800 | ℃ | 10 | 30239 TE25 Exhaust temperature min | [7 empty] | IF_EGT_MIN |  |  |  | Exhaust gas temp lowest | 0.1 | IF_EGT_MIN
240 | 240 | [5 empty] | Exhaust temperature spread min-max | 0 | 800 | ℃ | 10 | 30240 TE25 Exhaust temperature spread min-max | [7 empty] | IF_EGT_MIN_MAX |  |  |  |  | 0.1 | IF_EGT_MIN_MAX
241 | 241 | [5 empty] | TE26-A Exhaust gas temp. TC inlet A bank | 0 | 800 | ℃ | 10 | 30241 TE26 Exhaust gas temp. TC inlet | TC in | [6 empty] | strLecmA_Rx.strTc.fTc11 |  |  |  |  | 0.1
242 | 242 | [5 empty] | TE26-B Exhaust gas temp. TC inlet B bank | 0 | 800 | ℃ | 10 | 30242 TE26-B Exhaust gas temp. TC inlet B bank | TC inlet | [11 empty] | 0.1
243 | 243 | [5 empty] | TE27-A Exhaust gas temp. TC outlet A bank | 0 | 800 | ℃ | 10 | 30243 TE27 Exhaust gas temp. TC outlet | TC out | [6 empty] | strLecmA_Rx.strTc.fTc12 |  |  |  |  | 0.1
244 | 244 | [5 empty] | TE27-B Exhaust gas temp. TC outlet B bank | 0 | 800 | ℃ | 10 | 30244 TE27-B Exhaust gas temp. TC outlet B bank | TC outlet | [11 empty] | 0.1
246 | 246 | [5 empty] | PT51-PT52 Main FO filter differential pressure | 0 | 16 | bar | 100 | 30246 PT51-PT52 Main FO filter differential pressure | FO filter | [6 empty] | IF_MAIN_FO_FILTER_DIFF_PR |  |  |  |  | 0.01 | IF_MAIN_FO_FILTER_DIFF_PR
247 | 247 | [5 empty] | PT51 AI Main FO pressure filter inlet | 0 | 16 | bar | 100 | 30247 PT51 Main FO pressure filter inlet | FO pressure | [6 empty] | gstrMcmIoMon.astrMcm_Ai[2].abValue[0] |  |  |  |  | 0.01
248 | 248 | [5 empty] | PT52 AI Main FO pressure engine inlet | 0 | 16 | bar | 100 | 30248 PT52 Main FO pressure engine inlet | FO pressure | [6 empty] | gstrMcmIoMon.astrMcm_Ai[2].abValue[1] |  |  |  |  | 0.01
249 | 249 | [5 empty] | TE52 AI Main FO temperature engine inlet | 0 | 200 | ℃ | 10 | 30249 TE52 Main FO temperature engine inlet | FO temperature | [6 empty] | gstrMcmIoMon.astrMcm_Rtd[5].abValue[0] |  |  |  |  | 0.1
250 | 250 | [5 empty] | PT30-PT31 Pilot FO filter differential pressure | 0 | 10 | bar | 100 | 30250 PT30-PT31 Pilot FO filter differential pressure | FO filter | [6 empty] | IF_PILOT_FO_FILTER_DIRR_PR |  |  |  |  | 0.01 | IF_PILOT_FO_FILTER_DIRR_PR
251 | 251 | [5 empty] | PT30 AI Pilot FO pressure filter inlet | 0 | 10 | bar | 100 | 30251 PT30 Pilot FO pressure filter inlet | FO pressure | [6 empty] | gstrMcmIoMon.astrMcm_Ai[1].abValue[0] |  |  |  |  | 0.01
253 | 253 | [5 empty] | PT32 AI Pilot FO pressure engine inlet | 0 | 1600 | bar | 1 | 30253 PT32 Pilot FO pressure engine inlet | FO pressure | [6 empty] | gstrMcmIoMon.astrMcm_Ai[0].abValue[7] |  |  |  |  | 1
255 | 255 | [5 empty] | PT35 AI Pilot FO pressure engine outlet | 0 | 10 | barA | 100 | 30255 PT35 Pilot FO pressure engine outlet | FO pressure | [6 empty] | gstrMcmIoMon.astrMcm_Ai[2].abValue[2] |  |  |  |  | 0.01
256 | 256 | [5 empty] | PT31 AI Pilot FO pressure HP pump inlet | 0 | 10 | bar | 100 | 30256 PT31 Pilot FO pressure HP pump inlet | pressure HP | [6 empty] | gstrMcmIoMon.astrMcm_Ai[1].abValue[1] |  |  |  |  | 0.01
257 | 257 | [5 empty] | TE31 AI Pilot FO temperature engine inlet | 0 | 200 | ℃ | 10 | 30257 TE31 Pilot FO temperature engine inlet | FO temperature | [6 empty] | gstrMcmIoMon.astrMcm_Rtd[3].abValue[3] |  |  |  |  | 0.1
258 | 258 | [5 empty] | Pilot FO pressure set value | 0 | 1600 | bar | 1 | 30258 PT32 Pilot FO pressure set value | FO pressure | [6 empty] | IF_PILOT_FO_SET |  |  |  |  | 1
259 | 259 | [5 empty] | PT83 AI GRU control air | 0 | 10 | bar | 100 | 30259 PT83 AI GRU control air pressure | AI GRU | [6 empty] | gstrAcmIoMon.astrAcm_Ai[1].abValue[4] |  |  |  |  | 0.01
260 | 260 | [5 empty] | Gas filter differential pressure | 0 | 10 | bar | 100 | 30260 PT80-PT81 Gas filter differential pressure | Gas filter | [6 empty] | IF_GAS_FILTER_DIFF_PR |  |  |  |  | 0.01
261 | 261 | [5 empty] | PT80 AI Gas supply pressure filter inlet | 0 | 10 | bar | 100 | 30261 PT80 Gas supply pressure filter inlet | supply pressure | [6 empty] | gstrAcmIoMon.astrAcm_Ai[1].abValue[1] |  |  |  |  | 0.01
262 | 262 | [5 empty] | FT81 Gas flow (standard) | 0 | 5000 | kg/h | 10 | 30262 FT81 Gas flow (standard) | FT81 Gas | [6 empty] | gstrAcmIoMon.astrAcm_Ai[1].abValue[5] |  |  |  |  | 0.1
263 | 263 | [5 empty] | PT81 AI Gas supply pressure filter outlet | 0 | 10 | bar | 100 | 30263 PT81 Gas supply pressure filter outlet | supply pressure | [6 empty] | gstrAcmIoMon.astrAcm_Ai[1].abValue[2] |  |  |  |  | 0.01
264 | 264 | [5 empty] | PT82 AI Gas (MC) supply pressure regulator outlet | 0 | 10 | bar | 100 | 30264 PT82 Gas (MC) supply pressure regulator outlet | supply pressure | [6 empty] | gstrAcmIoMon.astrAcm_Ai[1].abValue[3] |  |  |  |  | 0.01
265 | 265 | [5 empty] | TE80 AI Gas temperature | 0 | 200 | ℃ | 10 | 30265 TE80 Gas temperature | TE80 AI | [6 empty] | gstrAcmIoMon.astrAcm_Ai[1].abValue[0] |  |  |  |  | 0.1
266 | 266 | [5 empty] | PC82 AO Gas pressure control (MC) | 0 | 10 | bar | 100 | 30266 CV82 Gas pressure control (MC) | Gas pressure | [6 empty] | gstrAcmIoMon.astrAcm_Ao[0].abValue[0] |  |  |  |  | 0.01
267 | 267 | [5 empty] | Gas pressure control set value abs | 0 | 10 | bara | 100 | 30267 CV82 Gas pressure control set value abs | control set | [6 empty] | IF_GAS_PR_SET_ABS |  |  |  |  | 0.01 | IF_GAS_PR_SET_ABS
268 | 268 | [5 empty] | Gas pressure control set value | 0 | 10 | bar | 100 | 30268 CV82 Gas pressure control set value | pressure control | [6 empty] | IF_GAS_PR_SET |  |  |  |  | 0.01 | IF_GAS_PR_SET
269 | 269 | [5 empty] | PT89 AI Inert gas pressure | 0 | 10 | bar | 100 | 30269 PT891 Inert gas pressure | AI Inert |  |  |  | AI_INERT_GAS_PR_1 |  |  | gstrAcmIoMon.astrAcm_Ai[1].abValue[6] |  |  |  |  | 0.01
270 | 270 | [5 empty] | PT87 Gas pressure engine in. deviation from charge air pressure | -10 | 10 | bar | 100 | 30270 PT87-PT21 Gas P. Eng. in. deviation from CA P | deviation from charge | [6 empty] | IF_GAS_PR_CHAGE_AIR_PR_DEV |  |  |  |  | 0.01 | IF_GAS_PR_CHAGE_AIR_PR_DEV
271 | 271 | [5 empty] | PT87 AI Gas pressure engine inlet | 0 | 10 | bar | 100 | 30271 PT87 Gas pressure engine inlet | Gas pressure | [6 empty] | gstrMcmIoMon.astrMcm_Ai[0].abValue[6] |  |  |  |  | 0.01
272 | 272 | [5 empty] | PT892 AI Inert gas pressure | 0 | 10 | bar | 100 | 30272 PT892 Inert gas pressure | AI Inert | [6 empty] | gstrAcmIoMon.astrAcm_Ai[1].abValue[7] |  |  |  |  | 0.01
276 | 276 | [5 empty] | AI Speed reference signal | 0 | 1200 | rpm | 10 | 30276 Speed reference signal | AI Speed | [6 empty] | gstrAcmIoMon.astrAcm_Ai[2].abValue[5] |  |  |  |  | 0.1
277 | 277 | [5 empty] | AI-011 AI Load demand signal | 0 | 120 | % | 10 | 30277 Load demand signal | AI Load | [6 empty] | gstrAcmIoMon.astrAcm_Ai[2].abValue[6] |  |  |  |  | 0.1
298 | 298 | [5 empty] | Knock control adjustment A1 | -20 | 20 | ° | 100 | 30298 Knock control adjustment 1, BTDC | 01 | [6 empty] | IF_KNOCK_CON_ADJUST[0] |  |  |  |  | 0.01
299 | 299 | [5 empty] | Knock control adjustment A2 | -20 | 20 | ° | 100 | 30299 Knock control adjustment 2, BTDC | 02 | [6 empty] | IF_KNOCK_CON_ADJUST[1] |  |  |  |  | 0.01
300 | 300 | [5 empty] | Knock control adjustment A3 | -20 | 20 | ° | 100 | 30300 Knock control adjustment 3, BTDC | 03 | [6 empty] | IF_KNOCK_CON_ADJUST[2] |  |  |  |  | 0.01
301 | 301 | [5 empty] | Knock control adjustment A4 | -20 | 20 | ° | 100 | 30301 Knock control adjustment 4, BTDC | 04 | [6 empty] | IF_KNOCK_CON_ADJUST[3] |  |  |  |  | 0.01
302 | 302 | [5 empty] | Knock control adjustment A5 | -20 | 20 | ° | 100 | 30302 Knock control adjustment 5, BTDC | 05 | [6 empty] | IF_KNOCK_CON_ADJUST[4] |  |  |  |  | 0.01
303 | 303 | [5 empty] | Knock control adjustment A6 | -20 | 20 | ° | 100 | 30303 Knock control adjustment 6, BTDC | 06 | [6 empty] | IF_KNOCK_CON_ADJUST[5] |  |  |  |  | 0.01
304 | 304 | [5 empty] | Knock control adjustment A7 | -20 | 20 | ° | 100 | 30304 Knock control adjustment 7, BTDC | 07 | [6 empty] | IF_KNOCK_CON_ADJUST[6] |  |  |  |  | 0.01
305 | 305 | [5 empty] | Knock control adjustment A8 | -20 | 20 | ° | 100 | 30305 Knock control adjustment 8, BTDC | 08 | [6 empty] | IF_KNOCK_CON_ADJUST[7] |  |  |  |  | 0.01
306 | 306 | [5 empty] | Knock control adjustment A9 | -20 | 20 | ° | 100 | 30306 Knock control adjustment 9, BTDC | 09 | [6 empty] | IF_KNOCK_CON_ADJUST[8] |  |  |  |  | 0.01
307 | 307 | [5 empty] | Knock control adjustment A10 | -20 | 20 | ° | 100 | 30307 Knock control adjustment 10, BTDC | 10 | [6 empty] | IF_KNOCK_CON_ADJUST[9] |  |  |  |  | 0.01
308 | 308 | [5 empty] | Knock control adjustment B1 | -20 | 20 | ° | 100 | 30308 Knock control adjustment B1, BTDC | Knock control | [11 empty] | 0.01
309 | 309 | [5 empty] | Knock control adjustment B2 | -20 | 20 | ° | 100 | 30309 Knock control adjustment B2, BTDC | Knock control | [11 empty] | 0.01
310 | 310 | [5 empty] | Knock control adjustment B3 | -20 | 20 | ° | 100 | 30310 Knock control adjustment B3, BTDC | Knock control | [11 empty] | 0.01
311 | 311 | [5 empty] | Knock control adjustment B4 | -20 | 20 | ° | 100 | 30311 Knock control adjustment B4, BTDC | Knock control | [11 empty] | 0.01
312 | 312 | [5 empty] | Knock control adjustment B5 | -20 | 20 | ° | 100 | 30312 Knock control adjustment B5, BTDC | Knock control | [11 empty] | 0.01
313 | 313 | [5 empty] | Knock control adjustment B6 | -20 | 20 | ° | 100 | 30313 Knock control adjustment B6, BTDC | Knock control | [11 empty] | 0.01
314 | 314 | [5 empty] | Knock control adjustment B7 | -20 | 20 | ° | 100 | 30314 Knock control adjustment B7, BTDC | Knock control | [11 empty] | 0.01
315 | 315 | [5 empty] | Knock control adjustment B8 | -20 | 20 | ° | 100 | 30315 Knock control adjustment B8, BTDC | Knock control | [11 empty] | 0.01
316 | 316 | [5 empty] | Knock control adjustment B9 | -20 | 20 | ° | 100 | 30316 Knock control adjustment B9, BTDC | Knock control | [11 empty] | 0.01
317 | 317 | [5 empty] | Knock control adjustment B10 | -20 | 20 | ° | 100 | 30317 Knock control adjustment B10, BTDC | Knock control | [11 empty] | 0.01
318 | 318 | [5 empty] | E300.3 Set load | 0 | 120 | % | 10 | 30318 Set load | E | [11 empty] | 0.1
319 | 319 | [5 empty] | E300.8 Actual power in kW | 0 | 32000 | kW | 1 | 30319 Actual power in kW | Actual power | [6 empty] | IF_ACTUAL_POWER |  |  |  |  | 1 | IF_ACTUAL_POWER
320 | 320 | [5 empty] | E300.4 Deviation power control | -100 | 100 | % | 10 | 30320 Deviation power control | E300.4 Deviation | [6 empty] | IF_DEV_POWER |  |  |  |  | 0.1 | IF_DEV_POWER
321 | 321 | [5 empty] | E300.2 Actual load | 0 | 120 | % | 10 | 30321 Actual load | Actual load | 평균 로드 | [5 empty] | IF_ACTUAL_LOAD |  |  |  |  | 0.1 | IF_ACTUAL_LOAD
322 | 322 | [5 empty] | E300.1 Actual load (not filtered) | 0 | 120 | % | 10 | 30322 Actual load (not filtered) | Actual load | 순간 로드 | [5 empty] | gstrAcmIoMon.astrAcm_Ai[2].abValue[3] |  |  |  |  | 0.1
323 | 323 | [5 empty] | PT61-A - PT62 LO filter differential pressure A | 0 | 10 | bar | 100 | 30323 PT61 - PT62 LO filter differential pressure | filter differential | [6 empty] | IF_LO_FILTER_DIFF_PR_A |  |  |  |  | 0.01 | IF_LO_FILTER_DIFF_PR_A
324 | 324 | [5 empty] | PT61-A AI LO pressure filter inlet A bank | 0 | 10 | bar | 100 | 30324 PT61 LO pressure filter inlet | filter inlet | [6 empty] | gstrMcmIoMon.astrMcm_Ai[2].abValue[6] |  |  |  |  | 0.01
325 | 325 | [5 empty] | PT62x AI LO pressure engine inlet | 0 | 10 | bar | 100 | 30325 PT62 LO pressure engine inlet | LO pressure | [6 empty] | IF_TE62X |  |  |  |  | 0.01
326 | 326 | [5 empty] | PT61-B AI LO pressure filter inlet B bank | 0 | 10 | bar | 100 | 30326 PT61-B LO pressure filter inlet B bank | filter inlet | [6 empty] | gstrMcmIoMon.astrMcm_Ai[3].abValue[0] |  |  |  |  | 0.01
327 | 327 | [5 empty] | PT61-B - PT62 LO filter differential pressure B | 0 | 10 | bar | 100 | 30327 PT61-B - PT62 LO filter differential pressure B | filter differential | [6 empty] | IF_LO_FILTER_DIFF_PR_B |  |  |  |  | 0.01 | IF_LO_FILTER_DIFF_PR_B
328 | 328 | [5 empty] | TE64-A AI LO temperature TC outlet A bank | 0 | 200 | ℃ | 10 | 30328 TE64 LO temperature TC outlet | TC outlet | [6 empty] | gstrMcmIoMon.astrMcm_Rtd[6].abValue[1] |  |  |  |  | 0.1
329 | 329 | [5 empty] | PT621 AI LO pressure engine inlet 1 | 0 | 10 | bar | 100 | 30329 PT621 LO pressure engine inlet 1 | LO pressure | [6 empty] | gstrMcmIoMon.astrMcm_Ai[2].abValue[5] |  |  |  |  | 0.01
330 | 330 | [5 empty] | PT622 AI LO pressure engine inlet 2 | 0 | 10 | bar | 100 | 30330 PT622 LO pressure engine inlet 2 | LO pressure | [6 empty] | gstrEsmIoMon.astrEsm_Ai[0].adValue[0] |  |  |  |  | 0.01
331 | 331 | [5 empty] | PT63-A AI LO pressure TC inlet A bank | 0 | 10 | bar | 100 | 30331 PT63 LO pressure TC inlet | TC inlet | [6 empty] | gstrMcmIoMon.astrMcm_Ai[2].abValue[7] |  |  |  |  | 0.01
332 | 332 | [5 empty] | TE64-B AI LO temperature TC outlet B bank | 0 | 200 | ℃ | 10 | 30332 TE64-B LO temperature TC outlet B bank | TC outlet | [6 empty] | gstrMcmIoMon.astrMcm_Rtd[6].abValue[2] |  |  |  |  | 0.1
333 | 333 | [5 empty] | PT63-B AI LO pressure TC inlet B bank | 0 | 10 | bar | 100 | 30333 PT63-B LO pressure TC inlet B bank | TC inlet | [6 empty] | gstrMcmIoMon.astrMcm_Ai[3].abValue[1] |  |  |  |  | 0.01
334 | 334 | [5 empty] | TE62 AI LO temperature engine inlet | 0 | 200 | ℃ | 10 | 30334 TE62 LO temperature engine inlet | LO temperature | [6 empty] | gstrMcmIoMon.astrMcm_Rtd[6].abValue[0] |  |  |  |  | 0.1
335 | 335 | [5 empty] | PT66 AI LO pressure pilot FO HP pump inlet | 0 | 10 | bar | 100 | 30335 PT66 LO pressure pilot FO HP pump inlet | FO HP | [6 empty] | gstrMcmIoMon.astrMcm_Ai[1].abValue[4] |  |  |  |  | 0.01
336 | 336 | [5 empty] | PT03 AI Crankcase pressure | -30 | 30 | mbar | 10 | 30336 PT03 Crankcase pressure | PT03 AI | [6 empty] | gstrMcmIoMon.astrMcm_Ai[1].abValue[3] |  |  |  |  | 0.1
337 | 337 | [5 empty] | Pilot fuel duration offset A1 | -10 | 10 | ms | 100 | 30337 Pilot fuel duration offset 1 | 01 | [6 empty] | IF_ICP_MONITOR[0] |  |  |  |  | 0.01
338 | 338 | [5 empty] | Pilot fuel duration offset A2 | -10 | 10 | ms | 100 | 30338 Pilot fuel duration offset 2 | 02 | [6 empty] | IF_ICP_MONITOR[1] |  |  |  |  | 0.01
339 | 339 | [5 empty] | Pilot fuel duration offset A3 | -10 | 10 | ms | 100 | 30339 Pilot fuel duration offset 3 | 03 | [6 empty] | IF_ICP_MONITOR[2] |  |  |  |  | 0.01
340 | 340 | [5 empty] | Pilot fuel duration offset A4 | -10 | 10 | ms | 100 | 30340 Pilot fuel duration offset 4 | 04 | [6 empty] | IF_ICP_MONITOR[3] |  |  |  |  | 0.01
341 | 341 | [5 empty] | Pilot fuel duration offset A5 | -10 | 10 | ms | 100 | 30341 Pilot fuel duration offset 5 | 05 | [6 empty] | IF_ICP_MONITOR[4] |  |  |  |  | 0.01
342 | 342 | [5 empty] | Pilot fuel duration offset A6 | -10 | 10 | ms | 100 | 30342 Pilot fuel duration offset 6 | 06 | [6 empty] | IF_ICP_MONITOR[5] |  |  |  |  | 0.01
343 | 343 | [5 empty] | Pilot fuel duration offset A7 | -10 | 10 | ms | 100 | 30343 Pilot fuel duration offset 7 | 07 | [6 empty] | IF_ICP_MONITOR[6] |  |  |  |  | 0.01
344 | 344 | [5 empty] | Pilot fuel duration offset A8 | -10 | 10 | ms | 100 | 30344 Pilot fuel duration offset 8 | 08 | [6 empty] | IF_ICP_MONITOR[7] |  |  |  |  | 0.01
345 | 345 | [5 empty] | Pilot fuel duration offset A9 | -10 | 10 | ms | 100 | 30345 Pilot fuel duration offset 9 | 09 | [6 empty] | IF_ICP_MONITOR[8] |  |  |  |  | 0.01
346 | 346 | [5 empty] | Pilot fuel duration offset A10 | -10 | 10 | ms | 100 | 30346 Pilot fuel duration offset 10 | 10 | [6 empty] | IF_ICP_MONITOR[9] |  |  |  |  | 0.01
347 | 347 | [5 empty] | Pilot fuel duration offset B1 | -10 | 10 | ms | 100 | 30347 Pilot fuel duration offset B1 | fuel duration | [6 empty] | IF_ICP_MONITOR[10] |  |  |  |  | 0.01
348 | 348 | [5 empty] | Pilot fuel duration offset B2 | -10 | 10 | ms | 100 | 30348 Pilot fuel duration offset B2 | fuel duration | [6 empty] | IF_ICP_MONITOR[11] |  |  |  |  | 0.01
349 | 349 | [5 empty] | Pilot fuel duration offset B3 | -10 | 10 | ms | 100 | 30349 Pilot fuel duration offset B3 | fuel duration | [6 empty] | IF_ICP_MONITOR[12] |  |  |  |  | 0.01
350 | 350 | [5 empty] | Pilot fuel duration offset B4 | -10 | 10 | ms | 100 | 30350 Pilot fuel duration offset B4 | fuel duration | [6 empty] | IF_ICP_MONITOR[13] |  |  |  |  | 0.01
351 | 351 | [5 empty] | Pilot fuel duration offset B5 | -10 | 10 | ms | 100 | 30351 Pilot fuel duration offset B5 | fuel duration | [6 empty] | IF_ICP_MONITOR[14] |  |  |  |  | 0.01
352 | 352 | [5 empty] | Pilot fuel duration offset B6 | -10 | 10 | ms | 100 | 30352 Pilot fuel duration offset B6 | fuel duration | [6 empty] | IF_ICP_MONITOR[15] |  |  |  |  | 0.01
353 | 353 | [5 empty] | Pilot fuel duration offset B7 | -10 | 10 | ms | 100 | 30353 Pilot fuel duration offset B7 | fuel duration | [6 empty] | IF_ICP_MONITOR[16] |  |  |  |  | 0.01
354 | 354 | [5 empty] | Pilot fuel duration offset B8 | -10 | 10 | ms | 100 | 30354 Pilot fuel duration offset B8 | fuel duration | [6 empty] | IF_ICP_MONITOR[17] |  |  |  |  | 0.01
355 | 355 | [5 empty] | Pilot fuel duration offset B9 | -10 | 10 | ms | 100 | 30355 Pilot fuel duration offset B9 | fuel duration | [6 empty] | IF_ICP_MONITOR[18] |  |  |  |  | 0.01
356 | 356 | [5 empty] | Pilot fuel duration offset B10 | -10 | 10 | ms | 100 | 30356 Pilot fuel duration offset B10 | fuel duration | [6 empty] | IF_ICP_MONITOR[19] |  |  |  |  | 0.01
357 | 357 | [5 empty] | Pilot fuel global duration | -10 | 10 | ms | 100 | 30357 Pilot fuel global duration | Pilot fuel | [6 empty] | IF_ICP_MONITOR[20] |  |  |  |  | 0.01
359 | 359 | [5 empty] | Pilot fuel global timing BTDC | -50 | 50 | ° | 100 | 30359 Pilot fuel global timing BTDC | fuel global | [6 empty] | IF_ICP_MONITOR[22] |  |  |  |  | 0.01
360 | 360 | [5 empty] | Pilot fuel timing offset BTDC #1 | -20 | 20 | ° | 100 | 30360 Pilot fuel timing offset BTDC 1 | 01 | [6 empty] | IF_ICP_MONITOR[23] |  |  |  |  | 0.01
361 | 361 | [5 empty] | Pilot fuel timing offset BTDC #2 | -20 | 20 | ° | 100 | 30361 Pilot fuel timing offset BTDC 2 | 02 | [6 empty] | IF_ICP_MONITOR[24] |  |  |  |  | 0.01
362 | 362 | [5 empty] | Pilot fuel timing offset BTDC #3 | -20 | 20 | ° | 100 | 30362 Pilot fuel timing offset BTDC 3 | 03 | [6 empty] | IF_ICP_MONITOR[25] |  |  |  |  | 0.01
363 | 363 | [5 empty] | Pilot fuel timing offset BTDC #4 | -20 | 20 | ° | 100 | 30363 Pilot fuel timing offset BTDC 4 | 04 | [6 empty] | IF_ICP_MONITOR[26] |  |  |  |  | 0.01
364 | 364 | [5 empty] | Pilot fuel timing offset BTDC #5 | -20 | 20 | ° | 100 | 30364 Pilot fuel timing offset BTDC 5 | 05 | [6 empty] | IF_ICP_MONITOR[27] |  |  |  |  | 0.01
365 | 365 | [5 empty] | Pilot fuel timing offset BTDC #6 | -20 | 20 | ° | 100 | 30365 Pilot fuel timing offset BTDC 6 | 06 | [6 empty] | IF_ICP_MONITOR[28] |  |  |  |  | 0.01
366 | 366 | [5 empty] | Pilot fuel timing offset BTDC #7 | -20 | 20 | ° | 100 | 30366 Pilot fuel timing offset BTDC 7 | 07 | [6 empty] | IF_ICP_MONITOR[29] |  |  |  |  | 0.01
367 | 367 | [5 empty] | Pilot fuel timing offset BTDC #8 | -20 | 20 | ° | 100 | 30367 Pilot fuel timing offset BTDC 8 | 08 | [6 empty] | IF_ICP_MONITOR[30] |  |  |  |  | 0.01
368 | 368 | [5 empty] | Pilot fuel timing offset BTDC #9 | -20 | 20 | ° | 100 | 30368 Pilot fuel timing offset BTDC 9 | 09 | [6 empty] | IF_ICP_MONITOR[31] |  |  |  |  | 0.01
369 | 369 | [5 empty] | Pilot fuel timing offset BTDC #10 | -20 | 20 | ° | 100 | 30369 Pilot fuel timing offset BTDC 10 | 10 | [6 empty] | IF_ICP_MONITOR[32] |  |  |  |  | 0.01
370 | 370 | [5 empty] | Pilot fuel timing offset BTDC B1 | -20 | 20 | ° | 100 | 30370 Pilot fuel timing offset BTDC B1 | timing offset | [6 empty] | IF_ICP_MONITOR[33] |  |  |  |  | 0.01
371 | 371 | [5 empty] | Pilot fuel timing offset BTDC B2 | -20 | 20 | ° | 100 | 30371 Pilot fuel timing offset BTDC B2 | timing offset | [6 empty] | IF_ICP_MONITOR[34] |  |  |  |  | 0.01
372 | 372 | [5 empty] | Pilot fuel timing offset BTDC B3 | -20 | 20 | ° | 100 | 30372 Pilot fuel timing offset BTDC B3 | timing offset | [6 empty] | IF_ICP_MONITOR[35] |  |  |  |  | 0.01
373 | 373 | [5 empty] | Pilot fuel timing offset BTDC B4 | -20 | 20 | ° | 100 | 30373 Pilot fuel timing offset BTDC B4 | timing offset | [6 empty] | IF_ICP_MONITOR[36] |  |  |  |  | 0.01
374 | 374 | [5 empty] | Pilot fuel timing offset BTDC B5 | -20 | 20 | ° | 100 | 30374 Pilot fuel timing offset BTDC B5 | timing offset | [6 empty] | IF_ICP_MONITOR[37] |  |  |  |  | 0.01
375 | 375 | [5 empty] | Pilot fuel timing offset BTDC B6 | -20 | 20 | ° | 100 | 30375 Pilot fuel timing offset BTDC B6 | timing offset | [6 empty] | IF_ICP_MONITOR[38] |  |  |  |  | 0.01
376 | 376 | [5 empty] | Pilot fuel timing offset BTDC B7 | -20 | 20 | ° | 100 | 30376 Pilot fuel timing offset BTDC B7 | timing offset | [6 empty] | IF_ICP_MONITOR[39] |  |  |  |  | 0.01
377 | 377 | [5 empty] | Pilot fuel timing offset BTDC B8 | -20 | 20 | ° | 100 | 30377 Pilot fuel timing offset BTDC B8 | timing offset | [6 empty] | IF_ICP_MONITOR[40] |  |  |  |  | 0.01
378 | 378 | [5 empty] | Pilot fuel timing offset BTDC B9 | -20 | 20 | ° | 100 | 30378 Pilot fuel timing offset BTDC B9 | timing offset | [6 empty] | IF_ICP_MONITOR[41] |  |  |  |  | 0.01
379 | 379 | [5 empty] | Pilot fuel timing offset BTDC B10 | -20 | 20 | ° | 100 | 30379 Pilot fuel timing offset BTDC B10 | timing offset | [6 empty] | IF_ICP_MONITOR[42] |  |  |  |  | 0.01
385 | 385 | [5 empty] | AI-021 AI Fuel sharing mode fuel ratio | 0 | 100 | % | 10 | 30385 Fuel sharing mode fuel ratio | sharing mode | [6 empty] | IF_ICP_MONITOR[48] |  |  |  |  | 0.1 | IF_FSM_RATIO
386 | 386 | [5 empty] | K660.0 GAV duration offset #1 | -150 | 150 | ° | 10 | 30386 GAC duration offset 1 | 01 | [6 empty] | IF_ICP_MONITOR[49] |  |  |  |  | 0.1
387 | 387 | [5 empty] | K660.1 GAV duration offset #2 | -150 | 150 | ° | 10 | 30387 GAC duration offset 2 | 02 | [6 empty] | IF_ICP_MONITOR[50] |  |  |  |  | 0.1
388 | 388 | [5 empty] | K660.2 GAV duration offset #3 | -150 | 150 | ° | 10 | 30388 GAC duration offset 3 | 03 | [6 empty] | IF_ICP_MONITOR[51] |  |  |  |  | 0.1
389 | 389 | [5 empty] | K660.3 GAV duration offset #4 | -150 | 150 | ° | 10 | 30389 GAC duration offset 4 | 04 | [6 empty] | IF_ICP_MONITOR[52] |  |  |  |  | 0.1
390 | 390 | [5 empty] | K660.4 GAV duration offset #5 | -150 | 150 | ° | 10 | 30390 GAC duration offset 5 | 05 | [6 empty] | IF_ICP_MONITOR[53] |  |  |  |  | 0.1
391 | 391 | [5 empty] | K660.5 GAV duration offset #6 | -150 | 150 | ° | 10 | 30391 GAC duration offset 6 | 06 | [6 empty] | IF_ICP_MONITOR[54] |  |  |  |  | 0.1
392 | 392 | [5 empty] | K660.6 GAV duration offset #7 | -150 | 150 | ° | 10 | 30392 GAC duration offset 7 | 07 | [6 empty] | IF_ICP_MONITOR[55] |  |  |  |  | 0.1
393 | 393 | [5 empty] | K660.7 GAV duration offset #8 | -150 | 150 | ° | 10 | 30393 GAC duration offset 8 | 08 | [6 empty] | IF_ICP_MONITOR[56] |  |  |  |  | 0.1
394 | 394 | [5 empty] | K660.8 GAV duration offset #9 | -150 | 150 | ° | 10 | 30394 GAC duration offset 9 | 09 | [6 empty] | IF_ICP_MONITOR[57] |  |  |  |  | 0.1
395 | 395 | [5 empty] | K660.9 GAV duration offset #10 | -150 | 150 | ° | 10 | 30395 GAC duration offset 10 | 10 | [6 empty] | IF_ICP_MONITOR[58] |  |  |  |  | 0.1
396 | 396 | [5 empty] | K661.0 GAV duration offset B1 | -150 | 150 | ° | 10 | 30396 GAC duration offset B1 | GAV duration | [6 empty] | IF_ICP_MONITOR[59] |  |  |  |  | 0.1
397 | 397 | [5 empty] | K661.1 GAV duration offset B2 | -150 | 150 | ° | 10 | 30397 GAC duration offset B2 | GAV duration | [6 empty] | IF_ICP_MONITOR[60] |  |  |  |  | 0.1
398 | 398 | [5 empty] | K661.2 GAV duration offset B3 | -150 | 150 | ° | 10 | 30398 GAC duration offset B3 | GAV duration | [6 empty] | IF_ICP_MONITOR[61] |  |  |  |  | 0.1
399 | 399 | [5 empty] | K661.3 GAV duration offset B4 | -150 | 150 | ° | 10 | 30399 GAC duration offset B4 | GAV duration | [6 empty] | IF_ICP_MONITOR[62] |  |  |  |  | 0.1
400 | 400 | [5 empty] | K661.4 GAV duration offset B5 | -150 | 150 | ° | 10 | 30400 GAC duration offset B5 | GAV duration | [6 empty] | IF_ICP_MONITOR[63] |  |  |  |  | 0.1
401 | 401 | [5 empty] | K661.5 GAV duration offset B6 | -150 | 150 | ° | 10 | 30401 GAC duration offset B6 | GAV duration | [6 empty] | IF_ICP_MONITOR[64] |  |  |  |  | 0.1
402 | 402 | [5 empty] | K661.6 GAV duration offset B7 | -150 | 150 | ° | 10 | 30402 GAC duration offset B7 | GAV duration | [6 empty] | IF_ICP_MONITOR[65] |  |  |  |  | 0.1
403 | 403 | [5 empty] | K661.7 GAV duration offset B8 | -150 | 150 | ° | 10 | 30403 GAC duration offset B8 | GAV duration | [6 empty] | IF_ICP_MONITOR[66] |  |  |  |  | 0.1
404 | 404 | [5 empty] | K661.8 GAV duration offset B9 | -150 | 150 | ° | 10 | 30404 GAC duration offset B9 | GAV duration | [6 empty] | IF_ICP_MONITOR[67] |  |  |  |  | 0.1
405 | 405 | [5 empty] | K661.9 GAV duration offset B10 | -150 | 150 | ° | 10 | 30405 GAC duration offset B10 | GAV duration | [6 empty] | IF_ICP_MONITOR[68] |  |  |  |  | 0.1
406 | 406 | [5 empty] | GAV global duration | 0 | 180 | ° | 10 | 30406 GAC global duration | global | [6 empty] | IF_ICP_MONITOR[69] |  |  |  |  | 0.1
407 | 407 | [5 empty] | GAC global timing BTDC | -360 | 360 | ° | 10 | 30407 GAC global timing BTDC | GAC global | [6 empty] | IF_ICP_MONITOR[70] |  |  |  |  | 0.1
417 | 417 | [5 empty] | AI Engine set speed | 0 | 1200 | rpm | 10 | 30417 Engine set speed | Engine | [6 empty] | IF_ICP_MONITOR[80] |  |  |  |  | 0.1
419 | 419 | [5 empty] | SE11 Engine speed | 0 | 1200 | rpm | 10 | 30419 SE11 Engine speed | Engine speed | [6 empty] | IF_ICP_MONITOR[82] |  |  |  | (OR) gstrAcmIoMon.astrAcm_Ao[3].abValue[1] | 0.1 | IF_SE11_SPEED -> LONG TERM SPEED ???????
425 | 425 | [5 empty] | SE14-A TC speed A bank (x1000 rpm) | 0 | 600 | rpm | 100 | 30425 SE14 TC speed (x1000 rpm) | TC speed | [6 empty] | strLecmA_Rx.strSpeed.fSpeed03 |  |  |  |  | 0.01
426 | 426 | [5 empty] | SE14-B TC speed B bank (x1000 rpm) | 0 | 600 | rpm | 100 | 30426 SE14-B TC speed B bank (x1000 rpm) | TC speed | [11 empty] | 0.01
427 | 427 | [5 empty] | PT41 Control air pressure | 0 | 10 | bar | 100 | 30427 PT41 Control air pressure | PT41 Control | [6 empty] | gstrMcmIoMon.astrMcm_Ai[0].abValue[1] |  |  |  |  | 0.01
428 | 428 | [5 empty] | PT40 AI Starting air pressure engine inlet | 0 | 40 | bar | 100 | 30428 PT40 Starting air pressure engine inlet | air pressure | [6 empty] | gstrMcmIoMon.astrMcm_Ai[0].abValue[0] |  |  |  |  | 0.01
429 | 429 | [5 empty] | E300.5 Power limit | 0 | 120 | % | 10 | 30429 Power limit | E | [6 empty] | gstrAcmIoMon.astrAcm_Ao[3].abValue[0] |  |  |  |  | 0.1
430 | 430 | [5 empty] | CV50 AO Fuel actuator | 0 | 100 | % | 10 | 30430 CV50 Fuel actuator | CV50 AO | [6 empty] | gstrMcmIoMon.astrMcm_Ao[0].abValue[0] |  |  |  |  | 0.1
431 | 431 | [5 empty] | CV32-1 Pilot FO pressure control valve set value | 0 | 100 | % | 10 | 30431 CV32-1 Pilot FO pressure control valve set value | control valve | [6 empty] | IF_POILOT_PREESE_VALVE_SET |  |  |  |  | 0.1
432 | 432 | [5 empty] | FO actuator position feedback | 0 | 100 | % | 100 | 30432 ZT50 FO actuator position feedback | FO actuator | [6 empty] | gstrMcmIoMon.astrMcm_Ai[1].abValue[2] |  |  |  |  | 0.01
433 | 433 | [5 empty] | Knock signal intensity (Effective) #1 | 0 | 200 |  | 1 | 30433 Knock signal intensity (Effective) 1 | 01 | Primary : CP Secondary : Bone Sound | [5 empty] | Primary : strLecmA_Rx.ausiRtcdcKnockLevel[0] Secondary : strKmm_Rx.ausiKnockLevel[0] |  |  |  |  | 1
434 | 434 | [5 empty] | Knock signal intensity (Effective) #2 | 0 | 200 |  | 1 | 30434 Knock signal intensity (Effective) 2 | 02 | Primary : CP Secondary : Bone Sound | [5 empty] | Primary : strLecmA_Rx.ausiRtcdcKnockLevel[1] Secondary : strKmm_Rx.ausiKnockLevel[1] |  |  |  |  | 1
435 | 435 | [5 empty] | Knock signal intensity (Effective) #3 | 0 | 200 |  | 1 | 30435 Knock signal intensity (Effective) 3 | 03 | Primary : CP Secondary : Bone Sound | [5 empty] | Primary : strLecmA_Rx.ausiRtcdcKnockLevel[2] Secondary : strKmm_Rx.ausiKnockLevel[2] |  |  |  |  | 1
436 | 436 | [5 empty] | Knock signal intensity (Effective) #4 | 0 | 200 |  | 1 | 30436 Knock signal intensity (Effective) 4 | 04 | Primary : CP Secondary : Bone Sound | [5 empty] | Primary : strLecmA_Rx.ausiRtcdcKnockLevel[3] Secondary : strKmm_Rx.ausiKnockLevel[3] |  |  |  |  | 1
437 | 437 | [5 empty] | Knock signal intensity (Effective) #5 | 0 | 200 |  | 1 | 30437 Knock signal intensity (Effective) 5 | 05 | Primary : CP Secondary : Bone Sound | [5 empty] | Primary : strLecmA_Rx.ausiRtcdcKnockLevel[4] Secondary : strKmm_Rx.ausiKnockLevel[4] |  |  |  |  | 1
438 | 438 | [5 empty] | Knock signal intensity (Effective) #6 | 0 | 200 |  | 1 | 30438 Knock signal intensity (Effective) 6 | 06 | Primary : CP Secondary : Bone Sound | [5 empty] | Primary : strLecmA_Rx.ausiRtcdcKnockLevel[5] Secondary : strKmm_Rx.ausiKnockLevel[5] |  |  |  |  | 1
439 | 439 | [5 empty] | Knock signal intensity (Effective) #7 | 0 | 200 |  | 1 | 30439 Knock signal intensity (Effective) 7 | 07 | Primary : CP Secondary : Bone Sound | [5 empty] | Primary : strLecmA_Rx.ausiRtcdcKnockLevel[6] Secondary : strKmm_Rx.ausiKnockLevel[6] |  |  |  |  | 1
440 | 440 | [5 empty] | Knock signal intensity (Effective) #8 | 0 | 200 |  | 1 | 30440 Knock signal intensity (Effective) 8 | 08 | Primary : CP Secondary : Bone Sound | [5 empty] | Primary : strLecmA_Rx.ausiRtcdcKnockLevel[7] Secondary : strKmm_Rx.ausiKnockLevel[7] |  |  |  |  | 1
441 | 441 | [5 empty] | Knock signal intensity (Effective) #9 | 0 | 200 |  | 1 | 30441 Knock signal intensity (Effective) 9 | 09 | Primary : CP Secondary : Bone Sound | [5 empty] | Primary : strLecmA_Rx.ausiRtcdcKnockLevel[8] Secondary : strKmm_Rx.ausiKnockLevel[8] |  |  |  |  | 1
442 | 442 | [5 empty] | Knock signal intensity (Effective) #10 | 0 | 200 |  | 1 | 30442 Knock signal intensity (Effective) 10 | 10 | Primary : CP Secondary : Bone Sound | [5 empty] | Primary : strLecmA_Rx.ausiRtcdcKnockLevel[9] Secondary : strKmm_Rx.ausiKnockLevel[9] |  |  |  |  | 1
443 | 443 | [5 empty] | Knock signal intensity (Effective) B1 | 0 | 200 |  | 1 | 30443 Knock signal intensity (Effective) B1 | signal intensity | Primary : CP Secondary : Bone Sound | [5 empty] | Primary : Secondary : strKmm_Rx.ausiKnockLevel[10] |  |  |  |  | 1
444 | 444 | [5 empty] | Knock signal intensity (Effective) B2 | 0 | 200 |  | 1 | 30444 Knock signal intensity (Effective) B2 | signal intensity | Primary : CP Secondary : Bone Sound | [5 empty] | Primary : Secondary : strKmm_Rx.ausiKnockLevel[11] |  |  |  |  | 1
445 | 445 | [5 empty] | Knock signal intensity (Effective) B3 | 0 | 200 |  | 1 | 30445 Knock signal intensity (Effective) B3 | signal intensity | Primary : CP Secondary : Bone Sound | [5 empty] | Primary : Secondary : strKmm_Rx.ausiKnockLevel[12] |  |  |  |  | 1
446 | 446 | [5 empty] | Knock signal intensity (Effective) B4 | 0 | 200 |  | 1 | 30446 Knock signal intensity (Effective) B4 | signal intensity | Primary : CP Secondary : Bone Sound | [5 empty] | Primary : Secondary : strKmm_Rx.ausiKnockLevel[13] |  |  |  |  | 1
447 | 447 | [5 empty] | Knock signal intensity (Effective) B5 | 0 | 200 |  | 1 | 30447 Knock signal intensity (Effective) B5 | signal intensity | Primary : CP Secondary : Bone Sound | [5 empty] | Primary : Secondary : strKmm_Rx.ausiKnockLevel[14] |  |  |  |  | 1
448 | 448 | [5 empty] | Knock signal intensity (Effective) B6 | 0 | 200 |  | 1 | 30448 Knock signal intensity (Effective) B6 | signal intensity | Primary : CP Secondary : Bone Sound | [5 empty] | Primary : Secondary : strKmm_Rx.ausiKnockLevel[15] |  |  |  |  | 1
449 | 449 | [5 empty] | Knock signal intensity (Effective) B7 | 0 | 200 |  | 1 | 30449 Knock signal intensity (Effective) B7 | signal intensity | Primary : CP Secondary : Bone Sound | [5 empty] | Primary : Secondary : strKmm_Rx.ausiKnockLevel[16] |  |  |  |  | 1
450 | 450 | [5 empty] | Knock signal intensity (Effective) B8 | 0 | 200 |  | 1 | 30450 Knock signal intensity (Effective) B8 | signal intensity | Primary : CP Secondary : Bone Sound | [5 empty] | Primary : Secondary : strKmm_Rx.ausiKnockLevel[17] |  |  |  |  | 1
451 | 451 | [5 empty] | Knock signal intensity (Effective) B9 | 0 | 200 |  | 1 | 30451 Knock signal intensity (Effective) B9 | signal intensity | Primary : CP Secondary : Bone Sound | [5 empty] | Primary : Secondary : strKmm_Rx.ausiKnockLevel[18] |  |  |  |  | 1
452 | 452 | [5 empty] | Knock signal intensity (Effective) B10 | 0 | 200 |  | 1 | 30452 Knock signal intensity (Effective) B10 | signal intensity | Primary : CP Secondary : Bone Sound | [5 empty] | Primary : Secondary : strKmm_Rx.ausiKnockLevel[19] |  |  |  |  | 1
453 | 453 | [5 empty] | P170.0 Knock signal intensity (CP) #1 | 0 | 200 |  | 1 | 30453 Knock signal intensity (CP) 1 | 01 | [6 empty] | strLecmA_Rx.ausiRtcdcKnockLevel[0] |  |  |  |  | 1
454 | 454 | [5 empty] | P170.0 Knock signal intensity (CP) #2 | 0 | 200 |  | 1 | 30454 Knock signal intensity (CP) 2 | 02 | [6 empty] | strLecmA_Rx.ausiRtcdcKnockLevel[1] |  |  |  |  | 1
455 | 455 | [5 empty] | P170.0 Knock signal intensity (CP) #3 | 0 | 200 |  | 1 | 30455 Knock signal intensity (CP) 3 | 03 | [6 empty] | strLecmA_Rx.ausiRtcdcKnockLevel[2] |  |  |  |  | 1
456 | 456 | [5 empty] | P170.0 Knock signal intensity (CP) #4 | 0 | 200 |  | 1 | 30456 Knock signal intensity (CP) 4 | 04 | [6 empty] | strLecmA_Rx.ausiRtcdcKnockLevel[3] |  |  |  |  | 1
457 | 457 | [5 empty] | P170.0 Knock signal intensity (CP) #5 | 0 | 200 |  | 1 | 30457 Knock signal intensity (CP) 5 | 05 | [6 empty] | strLecmA_Rx.ausiRtcdcKnockLevel[4] |  |  |  |  | 1
458 | 458 | [5 empty] | P170.0 Knock signal intensity (CP) #6 | 0 | 200 |  | 1 | 30458 Knock signal intensity (CP) 6 | 06 | [6 empty] | strLecmA_Rx.ausiRtcdcKnockLevel[5] |  |  |  |  | 1
459 | 459 | [5 empty] | P170.0 Knock signal intensity (CP) #7 | 0 | 200 |  | 1 | 30459 Knock signal intensity (CP) 7 | 07 | [6 empty] | strLecmA_Rx.ausiRtcdcKnockLevel[6] |  |  |  |  | 1
460 | 460 | [5 empty] | P170.0 Knock signal intensity (CP) #8 | 0 | 200 |  | 1 | 30460 Knock signal intensity (CP) 8 | 08 | [6 empty] | strLecmA_Rx.ausiRtcdcKnockLevel[7] |  |  |  |  | 1
461 | 461 | [5 empty] | P170.0 Knock signal intensity (CP) #9 | 0 | 200 |  | 1 | 30461 Knock signal intensity (CP) 9 | 09 | [6 empty] | strLecmA_Rx.ausiRtcdcKnockLevel[8] |  |  |  |  | 1
462 | 462 | [5 empty] | P170.0 Knock signal intensity (CP) #10 | 0 | 200 |  | 1 | 30462 Knock signal intensity (CP) 10 | 10 | [6 empty] | strLecmA_Rx.ausiRtcdcKnockLevel[9] |  |  |  |  | 1
463 | 463 | [5 empty] | P270.0 Knock signal intensity (CP) B1 | 0 | 200 |  | 1 | 30463 Knock signal intensity (CP) B1 | signal intensity | [11 empty] | 1
464 | 464 | [5 empty] | P270.0 Knock signal intensity (CP) B2 | 0 | 200 |  | 1 | 30464 Knock signal intensity (CP) B2 | signal intensity | [11 empty] | 1
465 | 465 | [5 empty] | P270.0 Knock signal intensity (CP) B3 | 0 | 200 |  | 1 | 30465 Knock signal intensity (CP) B3 | signal intensity | [11 empty] | 1
466 | 466 | [5 empty] | P270.0 Knock signal intensity (CP) B4 | 0 | 200 |  | 1 | 30466 Knock signal intensity (CP) B4 | signal intensity | [11 empty] | 1
467 | 467 | [5 empty] | P270.0 Knock signal intensity (CP) B5 | 0 | 200 |  | 1 | 30467 Knock signal intensity (CP) B5 | signal intensity | [11 empty] | 1
468 | 468 | [5 empty] | P270.0 Knock signal intensity (CP) B6 | 0 | 200 |  | 1 | 30468 Knock signal intensity (CP) B6 | signal intensity | [11 empty] | 1
469 | 469 | [5 empty] | P270.0 Knock signal intensity (CP) B7 | 0 | 200 |  | 1 | 30469 Knock signal intensity (CP) B7 | signal intensity | [11 empty] | 1
470 | 470 | [5 empty] | P270.0 Knock signal intensity (CP) B8 | 0 | 200 |  | 1 | 30470 Knock signal intensity (CP) B8 | signal intensity | [11 empty] | 1
471 | 471 | [5 empty] | P270.0 Knock signal intensity (CP) B9 | 0 | 200 |  | 1 | 30471 Knock signal intensity (CP) B9 | signal intensity | [11 empty] | 1
472 | 472 | [5 empty] | P270.0 Knock signal intensity (CP) B10 | 0 | 200 |  | 1 | 30472 Knock signal intensity (CP) B10 | signal intensity | [11 empty] | 1
473 | 473 | [5 empty] | PT57 Nozzle CO pressure engine inlet | 0 | 10 | bar | 100 | 30473 PT57 Nozzle CO pressure engine inlet | CO pressure | [6 empty] | gstrMcmIoMon.astrMcm_Ai[2].abValue[3] |  |  |  |  | 0.01
474 | 474 | [5 empty] | TE58 Nozzle CO temperature engine outlet | 0 | 200 | ℃ | 10 | 30474 TE58 Nozzle CO temperature engine outlet | CO temperature | [6 empty] | gstrMcmIoMon.astrMcm_Rtd[5].abValue[1] |  |  |  |  | 0.1
478 | 478 | [5 empty] | LS92 AI Oil mist level | 0 | 120 | % | 10 | 30478 LS92 Oil mist level | AI Oil | [6 empty] | gstrMcmIoMon.astrMcm_Ai[3].abValue[2] |  |  |  |  | 0.1
479 | 479 | [5 empty] | EGT TC outlet for WG control actual value | 0 | 800 | ℃ | 10 | 30479 EGT TC outlet for WG control actual value | WG control | [11 empty] | 0.1
480 | 480 | [5 empty] | Genset state | 0 | 100 |  | 1 | 30480 Genset state |  | 0 : ESD 1 : READY 2 : START 3 : RATED 4 : SYNCH 5 : LOAD RUN 6 : SD 7 : SB 8 : START RETRY 10 : STOPPING 11 : TEST MODE 18 : IDLE 19 : COOLDOWN 20 : DE LOAD | [5 empty] | IF_GENSET_STATE[0] |  |  |  |  | 1 | IF_GENSET_STATE
481 | 481 | [5 empty] | Fuel mode active | 0 | 100 |  | 1 | 30481 Fuel mode active | uel | 0 : BLACKOUT START 1 : BACKUP 2 : DIESEL 3 : GAS | [5 empty] | IF_GENSET_STATE[1] |  |  |  |  | 1 | IF_FUEL_MODE_ACT
482 | 482 | [5 empty] | Gas leak check state | 0 | 100 |  | 1 | 30482 Gas leak check state | Gas leak | 0 : Inactive 1 : Step 1 OK 2 : Step 2 OK 3: Step 3 OK | [5 empty] | IF_GENSET_STATE[2] |  |  |  |  | 1 | IF_GAS_LEAK_STATE
483 | 483 | [5 empty] | Gas leak check result | 0 | 100 |  | 1 | 30483 Gas leak check result | Gas leak | 0 : Unknown 1 : Not successful 2 : Successful | [5 empty] | IF_GENSET_STATE[3] |  |  |  |  | 1 | IF_GAS_LEAK_RESULT
484 | 484 | [5 empty] | Fuel mode changeover state | 0 | 100 |  | 1 | 30484 Fuel mode changeover state | Fuel mode | 0 : Diesel 1 : Gas leak Check 2 : Gas transfer 3 : Enable GI 4 : G. P. Ramp up 5 : Gas Purging 6 : GAC ramp up 7 : 8 : Diesel ramp down 9 : Gas 10 : Fuel Sharing 11 : GT 12 : Gas. MSS | [5 empty] | IF_GENSET_STATE[4] |  |  |  |  | 1 | IF_FUEL_MODE_CHANGE_STATE
485 | 485 | [5 empty] | Gas valve stop sequence state (MC) | 0 | 100 |  | 1 | 30485 Gas valve stop sequence state (MC) | stop sequence | 0 : Inactive 1 : Step 1: GVU venting 2 : Step 2: Inert gas purging 3 : Step 3: GVU venting 4 : Step 4: Inert gas purging 5 : Step 5: GVU venting 6 : Step 6: GVU venting (pressure check failed) 7 : Start block active (inert gas pressure check failed) | [5 empty] | IF_GENSET_STATE[5] |  |  |  |  | 1 | IF_GAS_VALVE_STOP_SEQ_STATE
486 | 486 | [5 empty] | Pilot fuel check state | 0 | 100 |  | 1 | 30486 Pilot fuel check state | Pilot fuel | 0 : Inactive 1 : Wair for preconditions ok 2 : Wait for stable speed 3 : Step 1: Fuel actuator ramp down 4 : Step 2: Check exhaust temp. Deviation 5 : Step 2: Check IMEP 6 : Step 3: Pilot fuel duration ramp down | [5 empty] | IF_GENSET_STATE[6] |  |  |  |  | 1 | IF_PILOT_FUEL_CK_SATE
487 | 487 | [5 empty] | Pilot fuel check result | 0 | 100 |  | 1 | 30487 Pilot fuel check result | Pilot fuel | 0 : Unknown 1 : Not successful 2 : Successful | [5 empty] | IF_GENSET_STATE[7] |  |  |  |  | 1 | IF_PILOT_FUEL_CK_RESULT
488 | 488 | [5 empty] | Pilot pressure control state | 0 | 100 |  | 1 | 30488 Pilot pressure control state | Pilot pressure | 0 : Inactive 1 : Ramp up valves 2 : Active Control 3 : Shutdown | [5 empty] | IF_GENSET_STATE[8] |  |  |  |  | 1 | IF_PILOT_PR_CTRL_STATE
489 | 489 | [5 empty] | Exhaust gas ventilation sequence state | 0 | 100 |  | 1 | 30489 Exhaust gas ventilation sequence state | gas ventilation | 0 : Inactive 1 : Wait for engine fully stopped 2 : Fan on 3 : Fan on + valve open 4 : Exhaust venting active 5 : Natural exh. venting active | [5 empty] | IF_GENSET_STATE[9] |  |  |  |  | 1 | IF_EGT_GAS_VENT_SQ_STATE
490 | 490 | [5 empty] | Exhaust gas ventilation time remaining | 0 | 10000 | s | 1 | 30490 Exhaust gas ventilation time remaining | gas ventilation | [6 empty] | IF_GENSET_STATE[10] |  |  |  |  | 1 | IF_EGT_GAS_VENT_TIME_REMAIN
491 | 491 | [5 empty] | Cyclic slow turning state | 0 | 100 |  | 1 | 30491 Cyclic slow turning state | Cyclic slow | 0 : Inactive 1 : Wait for next slow turning 2 : Prepare slow turning 3 : Slow turning active | [5 empty] | IF_GENSET_STATE[11] |  |  |  |  | 1 | IF_CYCLIC_SLOW_TURN_STATE
492 | 492 | [5 empty] | Cyclic slow turning result | 0 | 100 |  | 1 | 30492 Cyclic slow turning result | Cyclic slow | 0 : Unknown 1 : Not successful 2 : Successful | [5 empty] | IF_GENSET_STATE[12] |  |  |  |  | 1 | IF_CYCLIC_SLOW_TURN_TIME_RESULT
493 | 493 | [5 empty] | Time remaining for next cyclic slow turning (min) | 0 | 1440 | min | 1 | 30493 Time remaining for next cyclic slow turning (min) | cyclic slow | [6 empty] | IF_GENSET_STATE[13] |  |  |  |  | 1 | IF_TIME_REMAIN_NEX_CYCLIC_M
494 | 494 | [5 empty] | Time remaining for next cyclic slow turning (sec) | 0 | 60 | s | 1 | 30494 Time remaining for next cyclic slow turning (sec) | cyclic slow | [6 empty] | IF_GENSET_STATE[14] |  |  |  |  | 1 | IF_TIME_REMAIN_NEX_CYCLIC_S
495 | 495 | [5 empty] | PT621 Remaining time for start block (blackout) | 0 | 600 | s | 1 | 30495 PT621 Remaining time for start block (blackout) | for start | [6 empty] | IF_GENSET_STATE[15] |  |  |  |  | 1 | IF_PT621_TIME_REMAIN_START_BLOCK
496 | 496 | [5 empty] | PT622 Remaining time for start block (blackout) | 0 | 600 | s | 1 | 30496 PT622 Remaining time for start block (blackout) | for start | [6 empty] | IF_GENSET_STATE[16] |  |  |  |  | 1 | IF_PT622_TIME_REMAIN_START_BLOCK
497 | 497 | [5 empty] | Internal set power | 0 | 100 | % | 10 | 30497 Internal set power | ernal | [6 empty] | IF_GENSET_STATE[17] |  |  |  |  | 0.1 | IF_IN_SET_POWER
498 | 498 | [5 empty] | Fuel mode requested | 0 | 100 |  | 1 | 30498 Fuel mode requested |  | 0 : BLACKOUT START 1 : BACKUP 2 : DIESEL 3 : GAS | [5 empty] | IF_GENSET_STATE[18] |  |  |  |  | 1 | IF_FUEL_MODE_REQ
499 | 499 | [5 empty] | Fuel mode applied | 0 | 100 |  | 1 | 30499 Fuel mode applied | el | 0 : BLACKOUT START 1 : BACKUP 2 : DIESEL 3 : GAS | [5 empty] | IF_GENSET_STATE[19] |  |  |  |  | 1 | IF_FUEL_MODE_APP
500 | 500 | [5 empty] | Modbus heartbeat | 0 | 100 |  | 1 | 30500 Modbus heartbeat | odbus | ???/ 김재희 책임 | [5 empty] | IF_GENSET_STATE[20] |  |  |  |  | 1 | IF_MODEUBS_HB | *
501 | 501 | [5 empty] | PT89 start block time remaining | 0 | 300 | s | 1 | 30501 PT89 start block time remaining | start block | [6 empty] | IF_GENSET_STATE[21] |  |  |  |  | 1 | IF_PT89_TIME_REMAIN_START_BLOCK
502 | 502 | [5 empty] | PT712 AI LT CW pressure air cooler inlet 2 | 0 | 10 | bar | 100 | 30502 PT712 LT CW pressure air cooler inlet 2 | pressure air | [11 empty] | 0.01
503 | 503 | [5 empty] | PT43-2 AI DVT control air pressure 2 | 0 | 10 | bar | 100 | 30503 PT43-2 DVT control air pressure 2 | DVT control | [11 empty] | 0.01
504 | 504 | [5 empty] | PT752 AI HT CW pressure jacket inlet 2 | 0 | 10 | bar | 100 | 30504 PT752 HT CW pressure jacket inlet 2 | CW pressure | [11 empty] | 0.01
505 | 505 | [5 empty] | PT623 AI LO pressure engine inlet 3 | 0 | 10 | bar | 100 | 30505 PT623 LO pressure engine inlet 3 | LO pressure | [11 empty] | 0.01
506 | 506 | [5 empty] | PT99 GRU enclosure pressure | -100 | 100 | mbar | 1 | 30506 PT99 GRU enclosure pressure | PT99 GRU | [6 empty] | gstrAcmIoMon.astrAcm_Ai[2].abValue[0] |  |  |  |  | 1
507 | 507 | [5 empty] | CV203-A Air by-pass valve set value A bank | 0 | 100 | % | 10 | 30507 CV203 Air by-pass valve set value | set value | [6 empty] | IF_ABS_SET_A |  |  |  |  | 0.1 | IF_ABS_SET_A
508 | 508 | [5 empty] | CV203-A Air by-pass valve set value B bank | 0 | 100 | % | 10 | 30508 CV203-B Air by-pass valve set value B bank | set value | [6 empty] | IF_ABS_SET_B |  |  |  |  | 0.1 | IF_ABS_SET_B
510 | 510 | [5 empty] | Knock signal intensity (Sound) #1 | 0 | 200 |  | 1 | 30510 Knock signal intensity (Sound) 1 | [7 empty] | strKmm_Rx.ausiKnockLevel[0]
511 | 511 | [5 empty] | Knock signal intensity (Sound) #2 | 0 | 200 |  | 1 | 30511 Knock signal intensity (Sound) 2 | [7 empty] | strKmm_Rx.ausiKnockLevel[1]
512 | 512 | [5 empty] | Knock signal intensity (Sound) #3 | 0 | 200 |  | 1 | 30512 Knock signal intensity (Sound) 3 | [7 empty] | strKmm_Rx.ausiKnockLevel[2]
513 | 513 | [5 empty] | Knock signal intensity (Sound) #4 | 0 | 200 |  | 1 | 30513 Knock signal intensity (Sound) 4 | [7 empty] | strKmm_Rx.ausiKnockLevel[3]
514 | 514 | [5 empty] | Knock signal intensity (Sound) #5 | 0 | 200 |  | 1 | 30514 Knock signal intensity (Sound) 5 | [7 empty] | strKmm_Rx.ausiKnockLevel[4]
515 | 515 | [5 empty] | Knock signal intensity (Sound) #6 | 0 | 200 |  | 1 | 30515 Knock signal intensity (Sound) 6 | [7 empty] | strKmm_Rx.ausiKnockLevel[5]
516 | 516 | [5 empty] | Knock signal intensity (Sound) #7 | 0 | 200 |  | 1 | 30516 Knock signal intensity (Sound) 7 | [7 empty] | strKmm_Rx.ausiKnockLevel[6]
517 | 517 | [5 empty] | Knock signal intensity (Sound) #8 | 0 | 200 |  | 1 | 30517 Knock signal intensity (Sound) 8 | [7 empty] | strKmm_Rx.ausiKnockLevel[7]
518 | 518 | [5 empty] | Knock signal intensity (Sound) #9 | 0 | 200 |  | 1 | 30518 Knock signal intensity (Sound) 9 | [7 empty] | strKmm_Rx.ausiKnockLevel[8]
519 | 519 | [5 empty] | Knock signal intensity (Sound) #10 | 0 | 200 |  | 1 | 30519 Knock signal intensity (Sound) 10 | [7 empty] | strKmm_Rx.ausiKnockLevel[9]
520 | 520 | [5 empty] | Knock signal intensity (Sound) B1 | 0 | 200 |  | 1 | 30520 Knock signal intensity (Sound) B1 | [7 empty] | strKmm_Rx.ausiKnockLevel[10]
521 | 521 | [5 empty] | Knock signal intensity (Sound) B2 | 0 | 200 |  | 1 | 30521 Knock signal intensity (Sound) B2 | [7 empty] | strKmm_Rx.ausiKnockLevel[11]
522 | 522 | [5 empty] | Knock signal intensity (Sound) B3 | 0 | 200 |  | 1 | 30522 Knock signal intensity (Sound) B3 | [7 empty] | strKmm_Rx.ausiKnockLevel[12]
523 | 523 | [5 empty] | Knock signal intensity (Sound) B4 | 0 | 200 |  | 1 | 30523 Knock signal intensity (Sound) B4 | [7 empty] | strKmm_Rx.ausiKnockLevel[13]
524 | 524 | [5 empty] | Knock signal intensity (Sound) B5 | 0 | 200 |  | 1 | 30524 Knock signal intensity (Sound) B5 | [7 empty] | strKmm_Rx.ausiKnockLevel[14]
525 | 525 | [5 empty] | Knock signal intensity (Sound) B6 | 0 | 200 |  | 1 | 30525 Knock signal intensity (Sound) B6 | [7 empty] | strKmm_Rx.ausiKnockLevel[15]
526 | 526 | [5 empty] | Knock signal intensity (Sound) B7 | 0 | 200 |  | 1 | 30526 Knock signal intensity (Sound) B7 | [7 empty] | strKmm_Rx.ausiKnockLevel[16]
527 | 527 | [5 empty] | Knock signal intensity (Sound) B8 | 0 | 200 |  | 1 | 30527 Knock signal intensity (Sound) B8 | [7 empty] | strKmm_Rx.ausiKnockLevel[17]
528 | 528 | [5 empty] | Knock signal intensity (Sound) B9 | 0 | 200 |  | 1 | 30528 Knock signal intensity (Sound) B9 | [7 empty] | strKmm_Rx.ausiKnockLevel[18]
529 | 529 | [5 empty] | Knock signal intensity (Sound) B10 | 0 | 200 |  | 1 | 30529 Knock signal intensity (Sound) B10 | [7 empty] | strKmm_Rx.ausiKnockLevel[19]
544 | 544 | [5 empty] | N of cylinder cut-off (request) | 0 | 20 |  | 1 | 30544 N of cylinder cut-off (request)
545 | 545 | [5 empty] | N of cylinder cut-off (applied) | 0 | 20 |  | 1 | 30545 N of cylinder cut-off (applied)
586 | 586 | [5 empty] | CRC checksum emission | 0 | 65535 |  | 1 | 30586 CRC checksum emission | ecksum | [6 empty] | IF_ENGINE_TYPE_0[0] |  |  |  |  | 1 | IF_CRC
587 | 587 | [5 empty] | Engine number of cylinders | 0 | 20 |  | 1 | 30587 Engine number of cylinders | Engine number | [6 empty] | IF_ENGINE_TYPE_0[1] |  |  |  |  | 1 | IF_ENGINE_MUM_CYL | O
588 | 588 | [5 empty] | Engine type | 0 | 10 |  | 1 | 30588 Engine type | [7 empty] | IF_ENGINE_TYPE_0[2] |  |  |  |  | 1 | IF_ENGINE_TYPE | O
589 | 589 | [5 empty] | Engine number | 0 | 10 |  | 1 | 30589 Engine number | [7 empty] | IF_ENGINE_TYPE_0[3] |  |  |  |  | 1 | IF_ENGINE_NUMBER | O
590 | 590 | [5 empty] | Vessel No. - Part 1 (2 Char, ASCII coded) |  |  |  |  | 30590 Vessel No. - Part 1 (2 Char, ASCII coded) | - Part 1 (2 Char | [6 empty] | IF_ENGINE_TYPE_0[4] | [5 empty] | IF_VESS_1 | O
591 | 591 | [5 empty] | Vessel No. - Part 2 (2 Char, ASCII coded) |  |  |  |  | 30591 Vessel No. - Part 2 (2 Char, ASCII coded) | - Part 2 (2 Char | [6 empty] | IF_ENGINE_TYPE_0[5] | [5 empty] | IF_VESS_2 | O
592 | 592 | [5 empty] | Vessel No. - Part 3 (2 Char, ASCII coded) |  |  |  |  | 30592 Vessel No. - Part 3 (2 Char, ASCII coded) | - Part 3 (2 Char | [6 empty] | IF_ENGINE_TYPE_0[6] | [5 empty] | IF_VESS_3 | O
602 | 602 | [5 empty] | Reserved for ATA time stamp transmission |  |  |  |  | 30602 Reserved for ATA time stamp transmission | ATA time | [6 empty] | IF_ENGINE_TYPE_0[16] | [6 empty] | *
805 | 805 | [5 empty] | Lambda A1 | 0 | 5 |  | 100 | 30805 Lambda A1 | 01 | [6 empty] | IF_LAMDA[0] |  |  |  |  | 0.01 | 0 | IF_LAMDA[0 ~ 20]
806 | 806 | [5 empty] | Lambda A2 | 0 | 5 |  | 100 | 30806 Lambda A2 | 02 | [6 empty] | IF_LAMDA[1] |  |  |  |  | 0.01 | 1
807 | 807 | [5 empty] | Lambda A3 | 0 | 5 |  | 100 | 30807 Lambda A3 | 03 | [6 empty] | IF_LAMDA[2] |  |  |  |  | 0.01 | 2
808 | 808 | [5 empty] | Lambda A4 | 0 | 5 |  | 100 | 30808 Lambda A4 | 04 | [6 empty] | IF_LAMDA[3] |  |  |  |  | 0.01 | 3
809 | 809 | [5 empty] | Lambda A5 | 0 | 5 |  | 100 | 30809 Lambda A5 | 05 | [6 empty] | IF_LAMDA[4] |  |  |  |  | 0.01 | 4
810 | 810 | [5 empty] | Lambda A6 | 0 | 5 |  | 100 | 30810 Lambda A6 | 06 | [6 empty] | IF_LAMDA[5] |  |  |  |  | 0.01 | 5
811 | 811 | [5 empty] | Lambda A7 | 0 | 5 |  | 100 | 30811 Lambda A7 | 07 | [6 empty] | IF_LAMDA[6] |  |  |  |  | 0.01 | 6
812 | 812 | [5 empty] | Lambda A8 | 0 | 5 |  | 100 | 30812 Lambda A8 | 08 | [6 empty] | IF_LAMDA[7] |  |  |  |  | 0.01 | 7
813 | 813 | [5 empty] | Lambda A9 | 0 | 5 |  | 100 | 30813 Lambda A9 | 09 | [6 empty] | IF_LAMDA[8] |  |  |  |  | 0.01 | 8
814 | 814 | [5 empty] | Lambda A10 | 0 | 5 |  | 100 | 30814 Lambda A10 | 10 | [6 empty] | IF_LAMDA[9] |  |  |  |  | 0.01 | 9
815 | 815 | [5 empty] | Lambda B1 | 0 | 5 |  | 100 | 30815 Lambda B1 | La | [6 empty] | IF_LAMDA[10] |  |  |  |  | 0.01 | 10
816 | 816 | [5 empty] | Lambda B2 | 0 | 5 |  | 100 | 30816 Lambda B2 | La | [6 empty] | IF_LAMDA[11] |  |  |  |  | 0.01 | 11
817 | 817 | [5 empty] | Lambda B3 | 0 | 5 |  | 100 | 30817 Lambda B3 | La | [6 empty] | IF_LAMDA[12] |  |  |  |  | 0.01 | 12
818 | 818 | [5 empty] | Lambda B4 | 0 | 5 |  | 100 | 30818 Lambda B4 | La | [6 empty] | IF_LAMDA[13] |  |  |  |  | 0.01 | 13
819 | 819 | [5 empty] | Lambda B5 | 0 | 5 |  | 100 | 30819 Lambda B5 | La | [6 empty] | IF_LAMDA[14] |  |  |  |  | 0.01 | 14
820 | 820 | [5 empty] | Lambda B6 | 0 | 5 |  | 100 | 30820 Lambda B6 | La | [6 empty] | IF_LAMDA[15] |  |  |  |  | 0.01 | 15
821 | 821 | [5 empty] | Lambda B7 | 0 | 5 |  | 100 | 30821 Lambda B7 | La | [6 empty] | IF_LAMDA[16] |  |  |  |  | 0.01 | 16
822 | 822 | [5 empty] | Lambda B8 | 0 | 5 |  | 100 | 30822 Lambda B8 | La | [6 empty] | IF_LAMDA[17] |  |  |  |  | 0.01 | 17
823 | 823 | [5 empty] | Lambda B9 | 0 | 5 |  | 100 | 30823 Lambda B9 | La | [6 empty] | IF_LAMDA[18] |  |  |  |  | 0.01 | 18
824 | 824 | [5 empty] | Lambda B10 | 0 | 5 |  | 100 | 30824 Lambda B10 | Lam | [6 empty] | IF_LAMDA[19] |  |  |  |  | 0.01 | 19
825 | 825 | [5 empty] | Q per working cycle A1 | 0 | 3000 | kJ | 10 | 30825 Q per working cycle A1 | 01 | [6 empty] | IF_LAMDA[20] |  |  |  |  | 0.1 | 0 | IF_QPER_WORKING_CYCLE[0 ~ 20]
826 | 826 | [5 empty] | Q per working cycle A2 | 0 | 3000 | kJ | 10 | 30826 Q per working cycle A2 | 02 | [6 empty] | IF_LAMDA[21] |  |  |  |  | 0.1 | 1
827 | 827 | [5 empty] | Q per working cycle A3 | 0 | 3000 | kJ | 10 | 30827 Q per working cycle A3 | 03 | [6 empty] | IF_LAMDA[22] |  |  |  |  | 0.1 | 2
828 | 828 | [5 empty] | Q per working cycle A4 | 0 | 3000 | kJ | 10 | 30828 Q per working cycle A4 | 04 | [6 empty] | IF_LAMDA[23] |  |  |  |  | 0.1 | 3
829 | 829 | [5 empty] | Q per working cycle A5 | 0 | 3000 | kJ | 10 | 30829 Q per working cycle A5 | 05 | [6 empty] | IF_LAMDA[24] |  |  |  |  | 0.1 | 4
830 | 830 | [5 empty] | Q per working cycle A6 | 0 | 3000 | kJ | 10 | 30830 Q per working cycle A6 | 06 | [6 empty] | IF_LAMDA[25] |  |  |  |  | 0.1 | 5
831 | 831 | [5 empty] | Q per working cycle A7 | 0 | 3000 | kJ | 10 | 30831 Q per working cycle A7 | 07 | [6 empty] | IF_LAMDA[26] |  |  |  |  | 0.1 | 6
832 | 832 | [5 empty] | Q per working cycle A8 | 0 | 3000 | kJ | 10 | 30832 Q per working cycle A8 | 08 | [6 empty] | IF_LAMDA[27] |  |  |  |  | 0.1 | 7
833 | 833 | [5 empty] | Q per working cycle A9 | 0 | 3000 | kJ | 10 | 30833 Q per working cycle A9 | 09 | [6 empty] | IF_LAMDA[28] |  |  |  |  | 0.1 | 8
834 | 834 | [5 empty] | Q per working cycle A10 | 0 | 3000 | kJ | 10 | 30834 Q per working cycle A10 | 10 | [6 empty] | IF_LAMDA[29] |  |  |  |  | 0.1 | 9
835 | 835 | [5 empty] | Q per working cycle B1 | 0 | 3000 | kJ | 10 | 30835 Q per working cycle B1 | per working | [6 empty] | IF_LAMDA[30] |  |  |  |  | 0.1 | 10
836 | 836 | [5 empty] | Q per working cycle B2 | 0 | 3000 | kJ | 10 | 30836 Q per working cycle B2 | per working | [6 empty] | IF_LAMDA[31] |  |  |  |  | 0.1 | 11
837 | 837 | [5 empty] | Q per working cycle B3 | 0 | 3000 | kJ | 10 | 30837 Q per working cycle B3 | per working | [6 empty] | IF_LAMDA[32] |  |  |  |  | 0.1 | 12
838 | 838 | [5 empty] | Q per working cycle B4 | 0 | 3000 | kJ | 10 | 30838 Q per working cycle B4 | per working | [6 empty] | IF_LAMDA[33] |  |  |  |  | 0.1 | 13
839 | 839 | [5 empty] | Q per working cycle B5 | 0 | 3000 | kJ | 10 | 30839 Q per working cycle B5 | per working | [6 empty] | IF_LAMDA[34] |  |  |  |  | 0.1 | 14
840 | 840 | [5 empty] | Q per working cycle B6 | 0 | 3000 | kJ | 10 | 30840 Q per working cycle B6 | per working | [6 empty] | IF_LAMDA[35] |  |  |  |  | 0.1 | 15
841 | 841 | [5 empty] | Q per working cycle B7 | 0 | 3000 | kJ | 10 | 30841 Q per working cycle B7 | per working | [6 empty] | IF_LAMDA[36] |  |  |  |  | 0.1 | 16
842 | 842 | [5 empty] | Q per working cycle B8 | 0 | 3000 | kJ | 10 | 30842 Q per working cycle B8 | per working | [6 empty] | IF_LAMDA[37] |  |  |  |  | 0.1 | 17
843 | 843 | [5 empty] | Q per working cycle B9 | 0 | 3000 | kJ | 10 | 30843 Q per working cycle B9 | per working | [6 empty] | IF_LAMDA[38] |  |  |  |  | 0.1 | 18
844 | 844 | [5 empty] | Q per working cycle B10 | 0 | 3000 | kJ | 10 | 30844 Q per working cycle B10 | per working | [6 empty] | IF_LAMDA[39] |  |  |  |  | 0.1 | 19
900 | 900 |  |  |  | SCR | 500 | No.1 G/E Run signal |  |  |  |  | 30900 No.1 G/E Run signal |  | 1 = Engine run
901 | 901 |  |  |  | SCR | 500 | No.1 G/E Gas mode active |  |  |  |  | 30901 No.1 G/E Gas mode active |  | 1 = Gas mode active
902 | 902 |  |  |  | SCR | 500 | No.1 G/E Load signal | 0 | 120 | % | 10 | 30902 No.1 G/E Load signal
903 | 903 |  |  |  | SCR | 500 | NO.1 G/E Charge air temp. air cooler outlet | 0 | 200 | degC | 100 | 30903 NO.1 G/E Charge air temp. air cooler outlet
904 | 904 |  |  |  | SCR | 500 | NO.1 G/E Charge air press. air cooler outlet | 0 | 06/10 | barA | 100 | 30904 NO.1 G/E Charge air press. air cooler outlet
905 | 905 |  |  |  | SCR | 500 | Communication Check Bit | 0 | 32767 |  | 1 | 30905 G/E Communication Check Bit |  | 0, 1, 2, … 32767 Cyclic increasing number every 20ms
1000 | 1000 | [5 empty] | CV32-2 Pilot FO pressure Relief valve set value | 0 | 100 | % | 10 | 31000 CV32-2 Pilot FO pressure Relief valve set value | [7 empty] | IF_PILOT_FO_PR_RELIEF_VAVLE_SET | [5 empty] | IF_PILOT_FO_PR_RELIEF_VAVLE_SET
1100 | 1100 | 0 |  | SCR00-801 |  | 500 | SCR Main power Fail |  |  |  |  | SCR Main power Fail |  | 0=Fail |  |  | 31100
1101 |  | 1 |  | SCR00-802 |  | 500 | SCR Redundancy power Fail |  |  |  |  | SCR Redundancy power Fail |  | 0=Fail
1102 |  | 2 |  | SCR11-332 |  | 500 | G/E SCR common Alarm |  |  |  |  | G/E SCR common Alarm |  | 1=Alarm
1103 |  | 3 |  | SCR11-914R |  | 500 | G/E SCR Em'cy Stop From panel |  |  |  |  | G/E SCR Em'cy Stop From panel |  | 1=Emergency stopped
1104 |  | 4 |  | SCR11-915R |  | 500 | G/E SCR Em'cy Stop From ECR |  |  |  |  | G/E SCR Em'cy Stop From ECR |  | 1=Emergency stopped
1105 |  | 5 |  | SCR11-916R |  | 500 | G/E SCR Em'cy Stop From Bridge |  |  |  |  | G/E SCR Em'cy Stop From Bridge |  | 1=Emergency stopped
1106 |  | 6 |  |  |  | 500 | G/E SCR Both bypass valve not opened Alarm |  |  |  |  | G/E SCR Both bypass valve not opened Alarm |  | 1=Alarm
1107 | 1101 | 0 |  | SCR11-201 |  | 500 | No.1 G/E SCR Ready |  |  |  |  | SCR Ready |  | 1=Ready
1108 |  | 1 |  | SCR11-221 |  | 500 | No.1 G/E Tier III Active |  |  |  |  | SCR Tier III Active |  | 1=Active
1109 |  | 2 |  | BV11-221 |  | 500 | No.1 G/E Tier III preparation Active |  |  |  |  | SCR Tier III preparation Active |  | 1=Active
1110 |  | 3 |  | SCR11-231 |  | 500 | No.1 G/E Tier III Transfer |  |  |  |  | SCR Tier III Transfer |  | 1=Transfer
1111 |  | 4 |  | XC113101-2 |  | 500 | No.1 G/E RSV Feedback (Open) |  |  |  |  | SCR RSV Feedback (Open) |  | 1=Open
1112 |  | 5 |  | XC113101-3 |  | 500 | No.1 G/E RSV Feedback (Closed) |  |  |  |  | SCR RSV Feedback (Closed) |  | 1=Closed
1113 |  | 6 |  | XC113102-2 |  | 500 | No.1 G/E RBV Feedback (Open) |  |  |  |  | SCR RBV Feedback (Open) |  | 1=Open
1114 |  | 7 |  | XC113102-3 |  | 500 | No.1 G/E RBV Feedback (Closed) |  |  |  |  | SCR RBV Feedback (Closed) |  | 1=Closed
1115 | 1102 |  |  | TC105150 |  | 500 | No.1 G/E Chamber inlet TEMP | 0 | 600 | degC | 10 | 41102 SCR Chamber inlet TEMP
1116 | 1103 |  |  | TC105151 |  | 500 | No.1 G/E Chamber outlet TEMP | 0 | 600 | degC | 10 | 41103 SCR Chamber outlet TEMP
1117 | 1104 |  |  |  |  | 500 | Communication Check Bit | 0 | 65535 |  | 1 | 41104 Communication Check Bit (SCR) |  | 0, 1, 2, … 65535 Cyclic increasing number every 100ms
1500 | 1500 |  | SYS |  |  |  | Updated page number | 0 | 255 |  | 1 | 41500 |  | 업데이트된 setting page에 대하여 sending 명령에 따라서 모든 데이터를 송신한 이후, 이 메모리에 업데이트한 페이지 번호를 송신함. 제어기에서 이 페이지에 대한 업데이트 이후 "0"으로 변경함. "255"가 송신된 경우는 모든 페이지에 대한 업데이트 실시 명령임. | [5 empty] | Setting_Page_No
1501 | 1501 | [5 empty] | Reset from COSMO | 0 | 1 |  | 1 | Reset from COSMO | [7 empty] | IF_COSMO_RESET
1503 | 1503 | [5 empty] | PLC configuration upload start | 0 | 1 |  | 1 | PLC configuration upload start
1504 | 1504 | [5 empty] | FTP trigger | 0 | 1 |  | 1 | FTP Trigger
1510 | 1510 | [5 empty] | TD Counter Low | 0 | 65535 |  | 1 | TD Counter Low | [7 empty] | IF_TD_COUNTER_LOW |  | TD Counter Low
1511 | 1511 | [5 empty] | TD Counter High | 0 | 65535 |  | 1 | TD Counter High | [7 empty] | IF_TD_COUNTER_HIGH |  | TD Counter High
1512 | 1512 | [5 empty] | Snapshot time - Year | 0 | 2100 |  | 1 | Snapshot time - Year | [7 empty] | IF_SNAPSHOT_TIME_YEAR |  | Snapshot time - Year
1513 | 1513 | [5 empty] | Snapshot time - Month | 0 | 12 |  | 1 | Snapshot time - Month | [7 empty] | IF_SNAPSHOT_TIME_MON |  | Snapshot time - Month
1514 | 1514 | [5 empty] | Snapshot time - Day | 0 | 31 |  | 1 | Snapshot time - Day | [7 empty] | IF_SNAPSHOT_TIME_DAY |  | Snapshot time - Day
1515 | 1515 | [5 empty] | Snapshot time - Hours | 0 | 24 |  | 1 | Snapshot time - Hours | [7 empty] | IF_SNAPSHOT_TIME_HOURS |  | Snapshot time - Hours
1516 | 1516 | [5 empty] | Snapshot time - Minutes | 0 | 60 |  | 1 | Snapshot time - Minutes | [7 empty] | IF_SNAPSHOT_TIME_MIN |  | Snapshot time - Minutes
1517 | 1517 | [5 empty] | Snapshot time - Seconds | 0 | 60 |  | 1 | Snapshot time - Seconds | [7 empty] | IF_SNAPSHOT_TIME_SEC |  | Snapshot time - Seconds
1518 | 1518 | [5 empty] | Snapshot time - milliseconds | 0 | 10 |  | 1 | Snapshot time - milliseconds | [7 empty] | IF_SNAPSHOT_TIME_MSEC |  | Snapshot time - milliseconds
1519 | 1519 | [5 empty] | PLC uploading OK | 0 | 1 |  | 1 | PLC uploading OK
2000 | 1800 | [5 empty] | Cylinder peak pressure Average A1 | 0 | 350 | bar | 10 | 31800 PT24-1 Cylinder peak pressure Mean 1 | 01 | [6 empty] | IF_CYL_MONITOR[0] |  |  |  |  | 0.1 | 0 | IF_PMAX_AVR[0 ~ 20]
2001 | 1801 | [5 empty] | Cylinder peak pressure Average A2 | 0 | 350 | bar | 10 | 31801 PT24-2 Cylinder peak pressure Mean 2 | 02 | [6 empty] | IF_CYL_MONITOR[1] |  |  |  |  | 0.1 | 1
2002 | 1802 | [5 empty] | Cylinder peak pressure Average A3 | 0 | 350 | bar | 10 | 31802 PT24-3 Cylinder peak pressure Mean 3 | 03 | [6 empty] | IF_CYL_MONITOR[2] |  |  |  |  | 0.1 | 2
2003 | 1803 | [5 empty] | Cylinder peak pressure Average A4 | 0 | 350 | bar | 10 | 31803 PT24-4 Cylinder peak pressure Mean 4 | 04 | [6 empty] | IF_CYL_MONITOR[3] |  |  |  |  | 0.1 | 3
2004 | 1804 | [5 empty] | Cylinder peak pressure Average A5 | 0 | 350 | bar | 10 | 31804 PT24-5 Cylinder peak pressure Mean 5 | 05 | [6 empty] | IF_CYL_MONITOR[4] |  |  |  |  | 0.1 | 4
2005 | 1805 | [5 empty] | Cylinder peak pressure Average A6 | 0 | 350 | bar | 10 | 31805 PT24-6 Cylinder peak pressure Mean 6 | 06 | [6 empty] | IF_CYL_MONITOR[5] |  |  |  |  | 0.1 | 5
2006 | 1806 | [5 empty] | Cylinder peak pressure Average A7 | 0 | 350 | bar | 10 | 31806 PT24-7 Cylinder peak pressure Mean 7 | 07 | [6 empty] | IF_CYL_MONITOR[6] |  |  |  |  | 0.1 | 6
2007 | 1807 | [5 empty] | Cylinder peak pressure Average A8 | 0 | 350 | bar | 10 | 31807 PT24-8 Cylinder peak pressure Mean 8 | 08 | [6 empty] | IF_CYL_MONITOR[7] |  |  |  |  | 0.1 | 7
2008 | 1808 | [5 empty] | Cylinder peak pressure Average A9 | 0 | 350 | bar | 10 | 31808 PT24-9 Cylinder peak pressure Mean 9 | 09 | [6 empty] | IF_CYL_MONITOR[8] |  |  |  |  | 0.1 | 8
2009 | 1809 | [5 empty] | Cylinder peak pressure Average A10 | 0 | 350 | bar | 10 | 31809 PT24-10 Cylinder peak pressure Mean 10 | 10 | [6 empty] | IF_CYL_MONITOR[9] |  |  |  |  | 0.1 | 9
2010 | 1810 | [5 empty] | Cylinder peak pressure Average B1 | 0 | 350 | bar | 10 | 31810 Cylinder peak pressure Average B1 | [7 empty] | IF_CYL_MONITOR[10] |  |  |  |  | 0.1 | 10
2011 | 1811 | [5 empty] | Cylinder peak pressure Average B2 | 0 | 350 | bar | 10 | 31811 Cylinder peak pressure Average B2 | [7 empty] | IF_CYL_MONITOR[11] |  |  |  |  | 0.1 | 11
2012 | 1812 | [5 empty] | Cylinder peak pressure Average B3 | 0 | 350 | bar | 10 | 31812 Cylinder peak pressure Average B3 | [7 empty] | IF_CYL_MONITOR[12] |  |  |  |  | 0.1 | 12
2013 | 1813 | [5 empty] | Cylinder peak pressure Average B4 | 0 | 350 | bar | 10 | 31813 Cylinder peak pressure Average B4 | [7 empty] | IF_CYL_MONITOR[13] |  |  |  |  | 0.1 | 13
2014 | 1814 | [5 empty] | Cylinder peak pressure Average B5 | 0 | 350 | bar | 10 | 31814 Cylinder peak pressure Average B5 | [7 empty] | IF_CYL_MONITOR[14] |  |  |  |  | 0.1 | 14
2015 | 1815 | [5 empty] | Cylinder peak pressure Average B6 | 0 | 350 | bar | 10 | 31815 Cylinder peak pressure Average B6 | [7 empty] | IF_CYL_MONITOR[15] |  |  |  |  | 0.1 | 15
2016 | 1816 | [5 empty] | Cylinder peak pressure Average B7 | 0 | 350 | bar | 10 | 31816 Cylinder peak pressure Average B7 | [7 empty] | IF_CYL_MONITOR[16] |  |  |  |  | 0.1 | 16
2017 | 1817 | [5 empty] | Cylinder peak pressure Average B8 | 0 | 350 | bar | 10 | 31817 Cylinder peak pressure Average B8 | [7 empty] | IF_CYL_MONITOR[17] |  |  |  |  | 0.1 | 17
2018 | 1818 | [5 empty] | Cylinder peak pressure Average B9 | 0 | 350 | bar | 10 | 31818 Cylinder peak pressure Average B9 | [7 empty] | IF_CYL_MONITOR[18] |  |  |  |  | 0.1 | 18
2019 | 1819 | [5 empty] | Cylinder peak pressure Average B10 | 0 | 350 | bar | 10 | 31819 Cylinder peak pressure Average B10 | [7 empty] | IF_CYL_MONITOR[19] |  |  |  |  | 0.1 | 19
2020 | 1820 | [5 empty] | Cylinder peak pressure Average highest | 0 | 350 | bar | 10 | 31820 PT24 Cylinder peak pressure Average highest | [7 empty] | IF_CYL_MONITOR[20] |  |  |  | Pmax Inst. average | 0.1 | IF_PMAX_H
2021 | 1821 | [5 empty] | Cylinder peak pressure Average lowest | 0 | 350 | bar | 10 | 31821 PT24 Cylinder peak pressure Average lowest | [7 empty] | IF_CYL_MONITOR[21] |  |  |  | Pmax Inst. highest | 0.1 | IF_PMAX_L
2022 | 1822 | [5 empty] | IMEP Average A1 | 0 | 50 | bar | 100 | 31822 PT24-1 IMEP Average 1 | 01 | [6 empty] | IF_CYL_MONITOR[22] |  |  |  |  | 0.01 | 0 | IF_IMEP_AVR[0 ~ 20]
2023 | 1823 | [5 empty] | IMEP Average A2 | 0 | 50 | bar | 100 | 31823 PT24-2 IMEP Average 2 | 02 | [6 empty] | IF_CYL_MONITOR[23] |  |  |  |  | 0.01 | 1
2024 | 1824 | [5 empty] | IMEP Average A3 | 0 | 50 | bar | 100 | 31824 PT24-3 IMEP Average 3 | 03 | [6 empty] | IF_CYL_MONITOR[24] |  |  |  |  | 0.01 | 2
2025 | 1825 | [5 empty] | IMEP Average A4 | 0 | 50 | bar | 100 | 31825 PT24-4 IMEP Average 4 | 04 | [6 empty] | IF_CYL_MONITOR[25] |  |  |  |  | 0.01 | 3
2026 | 1826 | [5 empty] | IMEP Average A5 | 0 | 50 | bar | 100 | 31826 PT24-5 IMEP Average 5 | 05 | [6 empty] | IF_CYL_MONITOR[26] |  |  |  |  | 0.01 | 4
2027 | 1827 | [5 empty] | IMEP Average A6 | 0 | 50 | bar | 100 | 31827 PT24-6 IMEP Average 6 | 06 | [6 empty] | IF_CYL_MONITOR[27] |  |  |  |  | 0.01 | 5
2028 | 1828 | [5 empty] | IMEP Average A7 | 0 | 50 | bar | 100 | 31828 PT24-7 IMEP Average 7 | 07 | [6 empty] | IF_CYL_MONITOR[28] |  |  |  |  | 0.01 | 6
2029 | 1829 | [5 empty] | IMEP Average A8 | 0 | 50 | bar | 100 | 31829 PT24-8 IMEP Average 8 | 08 | [6 empty] | IF_CYL_MONITOR[29] |  |  |  |  | 0.01 | 7
2030 | 1830 | [5 empty] | IMEP Average A9 | 0 | 50 | bar | 100 | 31830 PT24-9 IMEP Average 9 | 09 | [6 empty] | IF_CYL_MONITOR[30] |  |  |  |  | 0.01 | 8
2031 | 1831 | [5 empty] | IMEP Average A10 | 0 | 50 | bar | 100 | 31831 PT24-10 IMEP Average 10 | 10 | [6 empty] | IF_CYL_MONITOR[31] |  |  |  |  | 0.01 | 9
2032 | 1832 | [5 empty] | IMEP Average B1 | 0 | 50 | bar | 100 | 31832 IMEP Average B1 | [7 empty] | IF_CYL_MONITOR[32] |  |  |  |  | 0.01 | 10
2033 | 1833 | [5 empty] | IMEP Average B2 | 0 | 50 | bar | 100 | 31833 IMEP Average B2 | [7 empty] | IF_CYL_MONITOR[33] |  |  |  |  | 0.01 | 11
2034 | 1834 | [5 empty] | IMEP Average B3 | 0 | 50 | bar | 100 | 31834 IMEP Average B3 | [7 empty] | IF_CYL_MONITOR[34] |  |  |  |  | 0.01 | 12
2035 | 1835 | [5 empty] | IMEP Average B4 | 0 | 50 | bar | 100 | 31835 IMEP Average B4 | [7 empty] | IF_CYL_MONITOR[35] |  |  |  |  | 0.01 | 13
2036 | 1836 | [5 empty] | IMEP Average B5 | 0 | 50 | bar | 100 | 31836 IMEP Average B5 | [7 empty] | IF_CYL_MONITOR[36] |  |  |  |  | 0.01 | 14
2037 | 1837 | [5 empty] | IMEP Average B6 | 0 | 50 | bar | 100 | 31837 IMEP Average B6 | [7 empty] | IF_CYL_MONITOR[37] |  |  |  |  | 0.01 | 15
2038 | 1838 | [5 empty] | IMEP Average B7 | 0 | 50 | bar | 100 | 31838 IMEP Average B7 | [7 empty] | IF_CYL_MONITOR[38] |  |  |  |  | 0.01 | 16
2039 | 1839 | [5 empty] | IMEP Average B8 | 0 | 50 | bar | 100 | 31839 IMEP Average B8 | [7 empty] | IF_CYL_MONITOR[39] |  |  |  |  | 0.01 | 17
2040 | 1840 | [5 empty] | IMEP Average B9 | 0 | 50 | bar | 100 | 31840 IMEP Average B9 | [7 empty] | IF_CYL_MONITOR[40] |  |  |  |  | 0.01 | 18
2041 | 1841 | [5 empty] | IMEP Average B10 | 0 | 50 | bar | 100 | 31841 IMEP Average B10 | [7 empty] | IF_CYL_MONITOR[41] |  |  |  |  | 0.01 | 19
2042 | 1842 | [5 empty] | IMEP Average Highest | 0 | 50 | bar | 100 | 31842 IMEP Average Highest | [7 empty] | IF_CYL_MONITOR[42] |  |  |  | IMEP highest | 0.01 | IF_PMAX_H
2043 | 1843 | [5 empty] | IMEP Average Lowest | 0 | 50 | bar | 100 | 31843 IMEP Average Lowest | [7 empty] | IF_CYL_MONITOR[43] |  |  |  | IMEP lowest | 0.01 | IF_PMAX_L
2044 | 1844 | [5 empty] | EGT deviation A01 | -500 | 500 | ℃ | 10 | 31844 TE25-1 EGT deviation 1 | 01 | [6 empty] | IF_CYL_MONITOR[44] |  |  |  |  | 0.1 | 0 | IF_DEV[0 ~ 20]
2045 | 1845 | [5 empty] | EGT deviation A02 | -500 | 500 | ℃ | 10 | 31845 TE25-2 EGT deviation 2 | 02 | [6 empty] | IF_CYL_MONITOR[45] | [5 empty] | 1
2046 | 1846 | [5 empty] | EGT deviation A03 | -500 | 500 | ℃ | 10 | 31846 TE25-3 EGT deviation 3 | 03 | [6 empty] | IF_CYL_MONITOR[46] | [5 empty] | 2
2047 | 1847 | [5 empty] | EGT deviation A04 | -500 | 500 | ℃ | 10 | 31847 TE25-4 EGT deviation 4 | 04 | [6 empty] | IF_CYL_MONITOR[47] | [5 empty] | 3
2048 | 1848 | [5 empty] | EGT deviation A05 | -500 | 500 | ℃ | 10 | 31848 TE25-5 EGT deviation 5 | 05 | [6 empty] | IF_CYL_MONITOR[48] | [5 empty] | 4
2049 | 1849 | [5 empty] | EGT deviation A06 | -500 | 500 | ℃ | 10 | 31849 TE25-6 EGT deviation 6 | 06 | [6 empty] | IF_CYL_MONITOR[49] | [5 empty] | 5
2050 | 1850 | [5 empty] | EGT deviation A07 | -500 | 500 | ℃ | 10 | 31850 TE25-7 EGT deviation 7 | 07 | [6 empty] | IF_CYL_MONITOR[50] | [5 empty] | 6
2051 | 1851 | [5 empty] | EGT deviation A08 | -500 | 500 | ℃ | 10 | 31851 TE25-8 EGT deviation 8 | 08 | [6 empty] | IF_CYL_MONITOR[51] | [5 empty] | 7
2052 | 1852 | [5 empty] | EGT deviation A09 | -500 | 500 | ℃ | 10 | 31852 TE25-9 EGT deviation 9 | 09 | [6 empty] | IF_CYL_MONITOR[52] | [5 empty] | 8
2053 | 1853 | [5 empty] | EGT deviation A10 | -500 | 500 | ℃ | 10 | 31853 TE25-10 EGT deviation 10 | 10 | [6 empty] | IF_CYL_MONITOR[53] | [5 empty] | 9
2054 | 1854 | [5 empty] | EGT deviation B01 | -500 | 500 | ℃ | 10 | 31854 EGT deviation B01 | B01 | [6 empty] | IF_CYL_MONITOR[54] | [5 empty] | 10
2055 | 1855 | [5 empty] | EGT deviation B02 | -500 | 500 | ℃ | 10 | 31855 EGT deviation B02 | B02 | [6 empty] | IF_CYL_MONITOR[55] | [5 empty] | 11
2056 | 1856 | [5 empty] | EGT deviation B03 | -500 | 500 | ℃ | 10 | 31856 EGT deviation B03 | B03 | [6 empty] | IF_CYL_MONITOR[56] | [5 empty] | 12
2057 | 1857 | [5 empty] | EGT deviation B04 | -500 | 500 | ℃ | 10 | 31857 EGT deviation B04 | B04 | [6 empty] | IF_CYL_MONITOR[57] | [5 empty] | 13
2058 | 1858 | [5 empty] | EGT deviation B05 | -500 | 500 | ℃ | 10 | 31858 EGT deviation B05 | B05 | [6 empty] | IF_CYL_MONITOR[58] | [5 empty] | 14
2059 | 1859 | [5 empty] | EGT deviation B06 | -500 | 500 | ℃ | 10 | 31859 EGT deviation B06 | B06 | [6 empty] | IF_CYL_MONITOR[59] | [5 empty] | 15
2060 | 1860 | [5 empty] | EGT deviation B07 | -500 | 500 | ℃ | 10 | 31860 EGT deviation B07 | B07 | [6 empty] | IF_CYL_MONITOR[60] | [5 empty] | 16
2061 | 1861 | [5 empty] | EGT deviation B08 | -500 | 500 | ℃ | 10 | 31861 EGT deviation B08 | B08 | [6 empty] | IF_CYL_MONITOR[61] | [5 empty] | 17
2062 | 1862 | [5 empty] | EGT deviation B09 | -500 | 500 | ℃ | 10 | 31862 EGT deviation B09 | B09 | [6 empty] | IF_CYL_MONITOR[62] | [5 empty] | 18
2063 | 1863 | [5 empty] | EGT deviation B10 | -500 | 500 | ℃ | 10 | 31863 EGT deviation B10 | B10 | [6 empty] | IF_CYL_MONITOR[63] | [5 empty] | 19
2064 | 1864 | [5 empty] | Misfire detection number A01 | 0 | 10 |  | 1 | 31864 Misfire detection number 1 | [7 empty] | IF_CYL_MONITOR[64]
2065 | 1865 | [5 empty] | Misfire detection number A02 | 0 | 10 |  | 1 | 31865 Misfire detection number 2 | [7 empty] | IF_CYL_MONITOR[65]
2066 | 1866 | [5 empty] | Misfire detection number A03 | 0 | 10 |  | 1 | 31866 Misfire detection number 3 | [7 empty] | IF_CYL_MONITOR[66]
2067 | 1867 | [5 empty] | Misfire detection number A04 | 0 | 10 |  | 1 | 31867 Misfire detection number 4 | [7 empty] | IF_CYL_MONITOR[67]
2068 | 1868 | [5 empty] | Misfire detection number A05 | 0 | 10 |  | 1 | 31868 Misfire detection number 5 | [7 empty] | IF_CYL_MONITOR[68]
2069 | 1869 | [5 empty] | Misfire detection number A06 | 0 | 10 |  | 1 | 31869 Misfire detection number 6 | [7 empty] | IF_CYL_MONITOR[69]
2070 | 1870 | [5 empty] | Misfire detection number A07 | 0 | 10 |  | 1 | 31870 Misfire detection number 7 | [7 empty] | IF_CYL_MONITOR[70]
2071 | 1871 | [5 empty] | Misfire detection number A08 | 0 | 10 |  | 1 | 31871 Misfire detection number 8 | [7 empty] | IF_CYL_MONITOR[71]
2072 | 1872 | [5 empty] | Misfire detection number A09 | 0 | 10 |  | 1 | 31872 Misfire detection number 9 | [7 empty] | IF_CYL_MONITOR[72]
2073 | 1873 | [5 empty] | Misfire detection number A10 | 0 | 10 |  | 1 | 31873 Misfire detection number 10 | [7 empty] | IF_CYL_MONITOR[73]
2074 | 1874 | [5 empty] | Misfire detection number B01 | 0 | 10 |  | 1 | 31874 Misfire detection number B01 | [7 empty] | IF_CYL_MONITOR[74]
2075 | 1875 | [5 empty] | Misfire detection number B02 | 0 | 10 |  | 1 | 31875 Misfire detection number B02 | [7 empty] | IF_CYL_MONITOR[75]
2076 | 1876 | [5 empty] | Misfire detection number B03 | 0 | 10 |  | 1 | 31876 Misfire detection number B03 | [7 empty] | IF_CYL_MONITOR[76]
2077 | 1877 | [5 empty] | Misfire detection number B04 | 0 | 10 |  | 1 | 31877 Misfire detection number B04 | [7 empty] | IF_CYL_MONITOR[77]
2078 | 1878 | [5 empty] | Misfire detection number B05 | 0 | 10 |  | 1 | 31878 Misfire detection number B05 | [7 empty] | IF_CYL_MONITOR[78]
2079 | 1879 | [5 empty] | Misfire detection number B06 | 0 | 10 |  | 1 | 31879 Misfire detection number B06 | [7 empty] | IF_CYL_MONITOR[79]
2080 | 1880 | [5 empty] | Misfire detection number B07 | 0 | 10 |  | 1 | 31880 Misfire detection number B07 | [7 empty] | IF_CYL_MONITOR[80]
2081 | 1881 | [5 empty] | Misfire detection number B08 | 0 | 10 |  | 1 | 31881 Misfire detection number B08 | [7 empty] | IF_CYL_MONITOR[81]
2082 | 1882 | [5 empty] | Misfire detection number B09 | 0 | 10 |  | 1 | 31882 Misfire detection number B09 | [7 empty] | IF_CYL_MONITOR[82]
2083 | 1883 | [5 empty] | Misfire detection number B10 | 0 | 10 |  | 1 | 31883 Misfire detection number B10 | [7 empty] | IF_CYL_MONITOR[83]
2084 | 1884 | [5 empty] | Start of Combustion Mean | -100 | 200 | ° | 100 | 31884 Start of Combustion Mean | Mean | [6 empty] | IF_CYL_MONITOR[84] | [5 empty] | IF_SOC_MEAN
2085 | 1885 | [5 empty] | Start of Combustion Average A01 | -100 | 200 | ° | 100 | 31885 Start of Combustion Average 1 | 01 | [6 empty] | IF_CYL_MONITOR[85] | [5 empty] | 0 | IF_SOC_AVR[0 ~ 20]
2086 | 1886 | [5 empty] | Start of Combustion Average A02 | -100 | 200 | ° | 100 | 31886 Start of Combustion Average 2 | 02 | [6 empty] | IF_CYL_MONITOR[86] | [5 empty] | 1
2087 | 1887 | [5 empty] | Start of Combustion Average A03 | -100 | 200 | ° | 100 | 31887 Start of Combustion Average 3 | 03 | [6 empty] | IF_CYL_MONITOR[87] | [5 empty] | 2
2088 | 1888 | [5 empty] | Start of Combustion Average A04 | -100 | 200 | ° | 100 | 31888 Start of Combustion Average 4 | 04 | [6 empty] | IF_CYL_MONITOR[88] | [5 empty] | 3
2089 | 1889 | [5 empty] | Start of Combustion Average A05 | -100 | 200 | ° | 100 | 31889 Start of Combustion Average 5 | 05 | [6 empty] | IF_CYL_MONITOR[89] | [5 empty] | 4
2090 | 1890 | [5 empty] | Start of Combustion Average A06 | -100 | 200 | ° | 100 | 31890 Start of Combustion Average 6 | 06 | [6 empty] | IF_CYL_MONITOR[90] | [5 empty] | 5
2091 | 1891 | [5 empty] | Start of Combustion Average A07 | -100 | 200 | ° | 100 | 31891 Start of Combustion Average 7 | 07 | [6 empty] | IF_CYL_MONITOR[91] | [5 empty] | 6
2092 | 1892 | [5 empty] | Start of Combustion Average A08 | -100 | 200 | ° | 100 | 31892 Start of Combustion Average 8 | 08 | [6 empty] | IF_CYL_MONITOR[92] | [5 empty] | 7
2093 | 1893 | [5 empty] | Start of Combustion Average A09 | -100 | 200 | ° | 100 | 31893 Start of Combustion Average 9 | 09 | [6 empty] | IF_CYL_MONITOR[93] | [5 empty] | 8
2094 | 1894 | [5 empty] | Start of Combustion Average A10 | -100 | 200 | ° | 100 | 31894 Start of Combustion Average 10 | 10 | [6 empty] | IF_CYL_MONITOR[94] | [5 empty] | 9
2095 | 1895 | [5 empty] | Start of Combustion Average B01 | -100 | 200 | ° | 100 | 31895 Start of Combustion Average B01 | [7 empty] | IF_CYL_MONITOR[95] | [5 empty] | 10
2096 | 1896 | [5 empty] | Start of Combustion Average B02 | -100 | 200 | ° | 100 | 31896 Start of Combustion Average B02 | [7 empty] | IF_CYL_MONITOR[96] | [5 empty] | 11
2097 | 1897 | [5 empty] | Start of Combustion Average B03 | -100 | 200 | ° | 100 | 31897 Start of Combustion Average B03 | [7 empty] | IF_CYL_MONITOR[97] | [5 empty] | 12
2098 | 1898 | [5 empty] | Start of Combustion Average B04 | -100 | 200 | ° | 100 | 31898 Start of Combustion Average B04 | [7 empty] | IF_CYL_MONITOR[98] | [5 empty] | 13
2099 | 1899 | [5 empty] | Start of Combustion Average B05 | -100 | 200 | ° | 100 | 31899 Start of Combustion Average B05 | [7 empty] | IF_CYL_MONITOR[99] | [5 empty] | 14
2100 | 1900 | [5 empty] | Start of Combustion Average B06 | -100 | 200 | ° | 100 | 31900 Start of Combustion Average B06 | [7 empty] | IF_CYL_MONITOR[100] | [5 empty] | 15
2101 | 1901 | [5 empty] | Start of Combustion Average B07 | -100 | 200 | ° | 100 | 31901 Start of Combustion Average B07 | [7 empty] | IF_CYL_MONITOR[101] | [5 empty] | 16
2102 | 1902 | [5 empty] | Start of Combustion Average B08 | -100 | 200 | ° | 100 | 31902 Start of Combustion Average B08 | [7 empty] | IF_CYL_MONITOR[102] | [5 empty] | 17
2103 | 1903 | [5 empty] | Start of Combustion Average B09 | -100 | 200 | ° | 100 | 31903 Start of Combustion Average B09 | [7 empty] | IF_CYL_MONITOR[103] | [5 empty] | 18
2104 | 1904 | [5 empty] | Start of Combustion Average B10 | -100 | 200 | ° | 100 | 31904 Start of Combustion Average B10 | [7 empty] | IF_CYL_MONITOR[104] | [5 empty] | 19
2105 | 1905 |  |  |  | LOP |  | PLC time zone | -5000 | 5000 | h | 1 | 31905 PLC time zone | [7 empty] | PLC_TIME_ZONE
2106 | 1906 |  |  |  | LOP |  | PLC time - Hours | 0 | 24 | h | 1 | 31906 PLC time - Hours | [7 empty] | PLC_TIME[0]
2107 | 1907 |  |  |  | LOP |  | PLC time - Minutes | 0 | 60 | m | 1 | 31907 PLC time - Minutes | [7 empty] | PLC_TIME[1]
2108 | 1908 |  |  |  | LOP |  | PLC time - Seconds | 0 | 60 | s | 1 | 31908 PLC time - Seconds | [7 empty] | PLC_TIME[2]
2109 | 1909 |  |  |  | LOP |  | PLC time - Mili-seconds | 0 | 999 | ms | 1 | 31909 PLC time - Mili-seconds | [7 empty] | LOP_SW_VERSION[0]
2110 | 1910 |  |  |  | LOP |  | LOP SW Version - Minor | 0 | 99 |  | 1 | [8 empty] | LOP_SW_VERSION[1]
2111 | 1911 |  |  |  | LOP |  | LOP SW Version - Minor / Revision | 0 | 99 |  | 1 | [8 empty] | LOP_SW_VERSION[2]
2112 | 1912 |  |  |  | LOP |  | PLC date - Day | 1 | 31 | day | 1 | 31912 PLC date - Day | [7 empty] | PLC_DATE[0]
2113 | 1913 |  |  |  | LOP |  | PLC date - Month | 1 | 12 | month | 1 | 31913 PLC date - Month | [7 empty] | PLC_DATE[1]
2114 | 1914 |  |  |  | LOP |  | PLC date - Year | 2000 | 2100 | year | 1 | 31914 PLC date - Year | [7 empty] | PLC_DATE[2]
2115 | 1915 |  |  |  | LOP |  | Main Control Unit | 0 | 65535 |  | 1 |  |  | AA | [5 empty] | MCM_SW_VERSION[0]
2116 | 1916 |  |  |  | LOP |  | Main Control Unit | 0 | 65535 |  | 1 |  |  | BB | [5 empty] | MCM_SW_VERSION[1]
2117 | 1917 |  |  |  | LOP |  | Main Control Unit | 0 | 65535 |  | 1 |  |  | CC | [5 empty] | MCM_SW_VERSION[2]
2118 | 1918 |  |  |  | LOP |  | Main Control Unit | 0 | 65535 |  | 1 |  |  | e | [5 empty] | MCM_SW_VERSION[3]
2119 | 1919 |  |  |  | LOP |  | Aux. Control Unit | 0 | 65535 |  | 1 |  |  | AA | [5 empty] | ACM_SW_VERSION[0]
2120 | 1920 |  |  |  | LOP |  | Aux. Control Unit | 0 | 65535 |  | 1 |  |  | BB | [5 empty] | ACM_SW_VERSION[1]
2121 | 1921 |  |  |  | LOP |  | Aux. Control Unit | 0 | 65535 |  | 1 |  |  | CC | [5 empty] | ACM_SW_VERSION[2]
2122 | 1922 |  |  |  | LOP |  | Aux. Control Unit | 0 | 65535 |  | 1 |  |  | e | [5 empty] | ACM_SW_VERSION[3]
2123 | 1923 |  |  |  | LOP |  | Safety Unit | 0 | 65535 |  | 1 |  |  | AA | [5 empty] | ESM_SW_VERSION[0]
2124 | 1924 |  |  |  | LOP |  | Safety Unit | 0 | 65535 |  | 1 |  |  | BB | [5 empty] | ESM_SW_VERSION[1]
2125 | 1925 |  |  |  | LOP |  | Safety Unit | 0 | 65535 |  | 1 |  |  | CC | [5 empty] | ESM_SW_VERSION[2]
2126 | 1926 |  |  |  | LOP |  | Safety Unit | 0 | 65535 |  | 1 |  |  | e | [5 empty] | ESM_SW_VERSION[3]
2127 | 1927 |  |  |  | LOP |  | Injection Control Module | 0 | 65535 |  | 1 |  |  | 두글자 아스키 코드 (C312) | [5 empty] | ICM_SW_VERSION[0]
2128 | 1928 |  |  |  | LOP |  | Injection Control Module | 0 | 65535 |  | 1 |  |  | 두글자 아스키 코드 (C312) | [5 empty] | ICM_SW_VERSION[1]
2129 | 1929 |  |  |  | LOP |  | Cylinder Monitoring Module | 0 | 65535 |  | 1 |  |  | 두글자 아스키 코드 | [5 empty] | CMM_SW_VERSION[0]
2130 | 1930 |  |  |  | LOP |  | Cylinder Monitoring Module | 0 | 65535 |  | 1 |  |  | 두글자 아스키 코드 | [5 empty] | CMM_SW_VERSION[1]
2131 | 1931 |  |  |  | LOP |  | Knock Monitoring Module | 0 | 65535 |  | 1 |  |  | 두글자 아스키 코드 | [5 empty] | KMM_SW_VERSION[0]
2132 | 1932 |  |  |  | LOP |  | Knock Monitoring Module | 0 | 65535 |  | 1 |  |  | 두글자 아스키 코드 | [5 empty] | KMM_SW_VERSION[1]
2133 | 1933 |  |  |  | LOP |  | MCP test mode activated | 0 | 1 |  | 1 | MCP test mode activated | [7 empty] | bTestMode
2134 | 1934 |  |  |  | MCP |  | LOP test mode activated | 0 | 1 |  | 1 | LOP test mode activated | [7 empty] | bTestModeLOP
2550 | 1935 |  | TEXT[10] |  |  |  | Main Control Unit SW version |  |  |  |  | Main Control Unit |  | AA.BB.CC pe | [5 empty] | MCM_SW_VERSION
2555 | 1940 |  | TEXT[10] |  |  |  | Aux. Control Unit SW version |  |  |  |  | Aux. Control Unit |  | AA.BB.CC pe | [5 empty] | ACM_SW_VERSION
2560 | 1945 |  | TEXT[10] |  |  |  | Safety Unit SW version |  |  |  |  | Safety Unit SW |  | AA.BB.CC pe | [5 empty] | ESM_SW_VERSION
2565 | 1950 |  | TEXT[10] |  |  |  | LOP SW version |  |  |  |  | Local Operation Panel | [7 empty] | LOP_SW_VERSION
2570 | 1955 |  | TEXT[4] |  |  |  | ICM SW version |  |  |  |  | Injection Control Module 54188011 | [7 empty] | ICM_SW_VERSION
2572 | 1957 |  | TEXT[4] |  |  |  | CMM SW version |  |  |  |  | Cylinder Monitoring Module 54187573 | [7 empty] | CMM_SW_VERSION
2574 | 1959 |  | TEXT[4] |  |  |  | KMM SW version |  |  |  |  | Knock Monitoring Module 54185617 | [7 empty] | KMM_SW_VERSION
2576 | 1961 | [5 empty] | MCM CPU temperature | 0 | 200 | ℃ | 10 | MCM CPU temperature
2577 | 1962 | [5 empty] | ACM CPU temperature | 0 | 200 | ℃ | 10 | ACM CPU temperature
2578 | 1963 | [5 empty] | ESM CPU temperature | 0 | 200 | ℃ | 10 | ESM CPU temperature
2149 | 1999 | [5 empty] | COSMO reset feedback | 0 | 1 |  | 1 | COSMO reset feedback | [7 empty] | IF_COSMO_RESET
2250 | 2000 | 00 |  | MCP_DI01_00 |  |  | Stop valve activated |  |  |  |  | 02250 SV40 Stop valve activated |  | 0 : Deactivated 1 : Activated | [5 empty] | gstrMcmIoMon.astrMcm_Di[0].abValue[0]
2251 | 2000 | 01 |  | MCP_DI01_01 |  |  | LO sump tank level Minimum |  |  |  |  | 02251 LS68 LO sump tank level Minimum |  | 0 : Off 1 : On | [5 empty] | gstrMcmIoMon.astrMcm_Di[0].abValue[1]
2252 | 2000 | 02 |  | MCP_DI01_02 |  |  | LO sump tank level Maximum |  |  |  |  | 02252 LS68 LO sump tank level Maximum |  | 0 : Off 1 : On | [5 empty] | gstrMcmIoMon.astrMcm_Di[0].abValue[2]
2253 | 2000 | 03 |  | MCP_DI01_03 |  |  | LO filter differential switch A bank |  |  |  |  | 02253 PS61 LO filter differential switch A bank |  | 0 : Off 1 : On | [5 empty] | gstrMcmIoMon.astrMcm_Di[0].abValue[3]
2254 | 2000 | 04 |  | MCP_DI01_04 |  |  | LO filter differential switch B bank |  |  |  |  | 02254 PS61 LO filter differential switch B bank |  | 0 : Off 1 : On | [5 empty] | gstrMcmIoMon.astrMcm_Di[0].abValue[4]
2255 | 2000 | 05 |  | MCP_DI01_05 |  |  | Breakers feedback MCP |  |  |  |  | 02255 Breakers feedback MCP |  | 0 : Off 1 : On | [5 empty] | gstrMcmIoMon.astrMcm_Di[0].abValue[5]
2256 | 2000 | 06 |  | MCP_DI01_06 |  |  | Circuit breaker closed |  |  |  |  | 02256 Circuit breaker closed |  | 0 : Off 1 : On | [5 empty] | gstrMcmIoMon.astrMcm_Di[0].abValue[6]
2257 | 2000 | 07 |  | MCP_DI01_07 |  |  | Reserved DI/1 |  |  |  |  | 02257 Reserved DI/1 | [7 empty] | gstrMcmIoMon.astrMcm_Di[0].abValue[7]
2258 | 2000 | 08 |  | MCP_DI01_08 |  |  | Reserved DI/2 |  |  |  |  | 02258 Reserved DI/2 | [7 empty] | gstrMcmIoMon.astrMcm_Di[0].abValue[8]
2259 | 2000 | 09 |  | MCP_DI01_09 |  |  | Reserved DI/3 |  |  |  |  | 02259 Reserved DI/3 | [7 empty] | gstrMcmIoMon.astrMcm_Di[0].abValue[9]
2260 | 2000 | 10 |  | MCP_DI01_10 |  |  | - | [12 empty] | gstrMcmIoMon.astrMcm_Di[0].abValue[10]
2261 | 2000 | 11 |  | MCP_DI01_11 |  |  | - | [12 empty] | gstrMcmIoMon.astrMcm_Di[0].abValue[11]
2262 | 2000 | 12 |  | MCP_DI01_12 |  |  | - | [12 empty] | gstrMcmIoMon.astrMcm_Di[0].abValue[12]
2263 | 2000 | 13 |  | MCP_DI01_13 |  |  | - | [12 empty] | gstrMcmIoMon.astrMcm_Di[0].abValue[13]
2264 | 2000 | 14 |  | MCP_DI01_14 |  |  | - | [12 empty] | gstrMcmIoMon.astrMcm_Di[0].abValue[14]
2265 | 2000 | 15 |  | MCP_DI01_15 |  |  | - | [12 empty] | gstrMcmIoMon.astrMcm_Di[0].abValue[15]
2266 | 2001 | 00 |  | LOP_DI01_00 |  |  | Switch in local/remote position |  |  |  |  | LOCAL/REMOTE |  | 0 : REMOTE 1 : LOCAL | [5 empty] | gstrMcmIoMon.astrMcm_Di[1].abValue[0]
2267 | 2001 | 01 |  | LOP_DI01_01 |  |  | Switch at speed/load increase position |  |  |  |  | 02267 Switch at speed/load increase position |  | 0 : Off 1 : On | [5 empty] | gstrMcmIoMon.astrMcm_Di[1].abValue[1]
2268 | 2001 | 02 |  | LOP_DI01_02 |  |  | Switch at speed/load decrease position |  |  |  |  | 02268 Switch at speed/load decrease position |  | 0 : Off 1 : On | [5 empty] | gstrMcmIoMon.astrMcm_Di[1].abValue[2]
2269 | 2001 | 03 |  | LOP_DI01_03 |  |  | Diesel/Gas fuel mode switch |  |  |  |  | 02269 LOP Diesel/Gas fuel mode switch |  | 0 : Diesel 1 : Gas | [5 empty] | gstrMcmIoMon.astrMcm_Di[1].abValue[3]
2270 | 2001 | 04 |  | LOP_DI01_04 |  |  | Start button |  |  |  |  | 02270 Start button |  | 0 : Off 1 : On | [5 empty] | gstrMcmIoMon.astrMcm_Di[1].abValue[4]
2271 | 2001 | 05 |  | LOP_DI01_05 |  |  | Stop button |  |  |  |  | 02271 Stop button |  | 0 : Off 1 : On | [5 empty] | gstrMcmIoMon.astrMcm_Di[1].abValue[5]
2272 | 2001 | 06 |  | LOP_DI01_06 |  |  | Reset button |  |  |  |  | 02272 Reset button |  | 0 : Off 1 : On | [5 empty] | gstrMcmIoMon.astrMcm_Di[1].abValue[6]
2273 | 2001 | 07 |  | LOP_DI01_07 |  |  | Oil mist detector failure |  |  |  |  | 02273 LS92 Oil mist detector failure | [7 empty] | gstrMcmIoMon.astrMcm_Di[1].abValue[7]
2274 | 2001 | 08 |  | LOP_DI01_08 |  |  | Oil mist in crankcase alarm |  |  |  |  | 02274 LS92 Oil mist in crankcase alarm | [7 empty] | gstrMcmIoMon.astrMcm_Di[1].abValue[8]
2275 | 2001 | 09 |  | LOP_DI01_09 |  |  | Turning gear engaged |  |  |  |  | 02275 ZS90 Turning gear engaged |  | 0 : Engaged 1 : Dis-engaged | [5 empty] | gstrMcmIoMon.astrMcm_Di[1].abValue[9]
2276 | 2001 | 10 |  | LOP_DI01_10 |  |  | Main FO clean leakage tank Maximum |  |  |  |  | 02276 LS54 Main FO clean leakage tank Maximum |  | 0 : Off 1 : On | [5 empty] | gstrMcmIoMon.astrMcm_Di[1].abValue[10]
2277 | 2001 | 11 |  | LOP_DI01_11 |  |  | Main FO dirty leakage tank Maximum |  |  |  |  | 02277 LS55 Main FO dirty leakage tank Maximum |  | 0 : Off 1 : On | [5 empty] | gstrMcmIoMon.astrMcm_Di[1].abValue[11]
2278 | 2001 | 12 |  | LOP_DI01_12 |  |  | Pilot FO dirty leakage tank Maximum |  |  |  |  | 02278 LS34 Pilot FO dirty leakage tank Maximum |  | 0 : Off 1 : On | [5 empty] | gstrMcmIoMon.astrMcm_Di[1].abValue[12]
2279 | 2001 | 13 |  | LOP_DI01_13 |  |  | Degasing valve limit switch A bank |  |  |  |  | 02279 LS88 Degassing valve limit switch |  | 0 : On 1 : Off | [5 empty] | gstrMcmIoMon.astrMcm_Di[1].abValue[13]
2280 | 2001 | 14 |  | LOP_DI01_14 |  |  | Degasing valve limit switch B bank |  |  |  |  | 02280 LS882 Degassing valve limit switch B bank |  | 0 : Off 1 : On | [5 empty] | gstrMcmIoMon.astrMcm_Di[1].abValue[14]
2281 | 2001 | 15 |  | LOP_DI01_15 |  |  | Reserved DI/1 |  |  |  |  | 02281 Reserved DI/1 | [7 empty] | gstrMcmIoMon.astrMcm_Di[1].abValue[15]
2282 | 2002 | 00 |  | ESM-X1-14 |  |  | Gas trip request from remote #1 |  |  |  |  | 02282 Gas trip request from remote #1 | [7 empty] | gstrEsmIoMon.astrEsm_Di[0].abValue[0]
2283 | 2002 | 01 |  | ESM-X1-15 |  |  | Shutdown override |  |  |  |  | 02283 Shutdown override |  | 0 : Off 1 : On | [5 empty] | gstrEsmIoMon.astrEsm_Di[0].abValue[2]
2284 | 2002 | 02 |  | ESM-X1-24 |  |  | - | [12 empty] | gstrEsmIoMon.astrEsm_Di[0].abValue[1]
2285 | 2002 | 03 |  | ESM-X1-25 |  |  | - | [12 empty] | gstrEsmIoMon.astrEsm_Di[0].abValue[3]
2286 | 2002 | 04 |  | ESM-X2-11 |  |  | - | [12 empty] | gstrEsmIoMon.astrEsm_Di[1].abValue[0]
2287 | 2002 | 05 |  | ESM-X2-12 |  |  | - | [12 empty] | gstrEsmIoMon.astrEsm_Di[1].abValue[2]
2288 | 2002 | 06 |  | ESM-X2-13 |  |  | - | [12 empty] | gstrEsmIoMon.astrEsm_Di[1].abValue[4]
2289 | 2002 | 07 |  | ESM-X2-14 |  |  | - | [12 empty] | gstrEsmIoMon.astrEsm_Di[1].abValue[6]
2290 | 2002 | 08 |  | ESM-X2-15 |  |  | - | [12 empty] | gstrEsmIoMon.astrEsm_Di[1].abValue[8]
2291 | 2002 | 09 |  | ESM-X2-21 | [15 empty] | gstrEsmIoMon.astrEsm_Di[1].abValue[1]
2292 | 2002 | 10 |  | ESM-X2-22 | [15 empty] | gstrEsmIoMon.astrEsm_Di[1].abValue[3]
2293 | 2002 | 11 |  | ESM-X2-23 | [15 empty] | gstrEsmIoMon.astrEsm_Di[1].abValue[5]
2294 | 2002 | 12 |  | ESM-X2-24 | [15 empty] | gstrEsmIoMon.astrEsm_Di[1].abValue[7]
2295 | 2002 | 13 |  | ESM-X2-25 | [15 empty] | gstrEsmIoMon.astrEsm_Di[1].abValue[9]
2296 | 2002 | 14 |  | ESM-X3-13 | [15 empty] | gstrEsmIoMon.astrEsm_Di[2].abValue[0]
2297 | 2002 | 15 |  | ESM-X3-14 | [15 empty] | gstrEsmIoMon.astrEsm_Di[2].abValue[1]
2298 | 2003 | 04 |  | ESM-X3-23 | [15 empty] | gstrEsmIoMon.astrEsm_Di[2].abValue[2]
2299 | 2003 | 05 |  | ESM-X3-24 | [15 empty] | gstrEsmIoMon.astrEsm_Di[2].abValue[3]
2300 | 2003 | 00 |  | ESM-X4-11 |  |  | Oil mist in crankcase SD |  |  |  |  | 02300 Oil mist in crankcase SD | [7 empty] | gstrEsmIoMon.astrEsm_DiWb[0].abValue[0]
2301 | 2003 | 01 |  | ESM-X4-14 |  |  | Emergency stop button LOP |  |  |  |  | 02301 Emergency stop button LOP | [7 empty] | gstrEsmIoMon.astrEsm_DiWb[0].abValue[1]
2302 | 2003 | 02 |  | ESM-X4-21 |  |  | Emergency stop button ACP |  |  |  |  | 02302 Emergency stop button ACP | [7 empty] | gstrEsmIoMon.astrEsm_DiWb[0].abValue[2]
2303 | 2003 | 03 |  | ESM-X4-24 |  |  | Emergency stop remote #1 |  |  |  |  | 02303 Emergency stop remote #1 | [7 empty] | gstrEsmIoMon.astrEsm_DiWb[0].abValue[3]
2304 | 2003 | 06 |  | ACP_DI0A_00 | [15 empty] | gstrAcmIoMon.astrAcm_Di[0].abValue[0]
2305 | 2003 | 07 |  | ACP_DI0A_01 | [15 empty] | gstrAcmIoMon.astrAcm_Di[0].abValue[1]
2306 | 2003 | 08 |  | ACP_DI0A_02 | [15 empty] | gstrAcmIoMon.astrAcm_Di[0].abValue[2]
2307 | 2003 | 09 |  | ACP_DI0A_03 | [15 empty] | gstrAcmIoMon.astrAcm_Di[0].abValue[3]
2308 | 2004 | 00 |  | ACP_DI00_00 |  |  | Gas shutoff valve 1 limit switch close |  |  |  |  | 02308 LS84-1 Gas shutoff valve 1 limit switch close |  | 0 : -- 1: Close feedback | [5 empty] | gstrAcmIoMon.astrAcm_Di[1].abValue[1]
2309 | 2004 | 01 |  | ACP_DI00_01 |  |  | Gas shutoff valve 1 limit switch open |  |  |  |  | 02309 LS84-1 Gas shutoff valve 1 limit switch open |  | 0 : -- 1: Open feedback | [5 empty] | gstrAcmIoMon.astrAcm_Di[1].abValue[0]
2310 | 2004 | 02 |  | ACP_DI00_02 |  |  | Gas shutoff valve 2 limit switch close |  |  |  |  | 02310 LS84-2 Gas shutoff valve 2 limit switch close |  | 0 : -- 1: Close feedback | [5 empty] | gstrAcmIoMon.astrAcm_Di[1].abValue[3]
2311 | 2004 | 03 |  | ACP_DI00_03 |  |  | Gas shutoff valve 2 limit switch open |  |  |  |  | 02311 LS84-2 Gas shutoff valve 2 limit switch open |  | 0 : -- 1: Open feedback | [5 empty] | gstrAcmIoMon.astrAcm_Di[1].abValue[2]
2312 | 2004 | 04 |  | ACP_DI00_04 |  |  | Gas venting valve 1 limit switch close |  |  |  |  | 02312 LS85-1 Gas venting valve 1 limit switch close |  | 0 : -- 1: Close feedback | [5 empty] | gstrAcmIoMon.astrAcm_Di[1].abValue[5]
2313 | 2004 | 05 |  | ACP_DI00_05 |  |  | Gas venting valve 1 limit switch open |  |  |  |  | 02313 LS85-1 Gas venting valve 1 limit switch open |  | 0 : -- 1: Open feedback | [5 empty] | gstrAcmIoMon.astrAcm_Di[1].abValue[4]
2314 | 2004 | 06 |  | ACP_DI00_06 |  |  | Gas venting valve 2 limit switch close |  |  |  |  | 02314 LS85-2 Gas venting valve 2 limit switch close |  | 0 : -- 1: Close feedback | [5 empty] | gstrAcmIoMon.astrAcm_Di[1].abValue[7]
2315 | 2004 | 07 |  | ACP_DI00_07 |  |  | Gas venting valve 2 limit switch open |  |  |  |  | 02315 LS85-2 Gas venting valve 2 limit switch open |  | 0 : -- 1: Open feedback | [5 empty] | gstrAcmIoMon.astrAcm_Di[1].abValue[6]
2316 | 2004 | 08 |  | ACP_DI00_08 |  |  | Gas venting valve 3 limit switch close |  |  |  |  | 02316 LS85-3 Gas venting valve 3 limit switch close |  | 0 : -- 1: Close feedback | [5 empty] | gstrAcmIoMon.astrAcm_Di[1].abValue[9]
2317 | 2004 | 09 |  | ACP_DI00_09 |  |  | Gas venting valve 3 limit switch open |  |  |  |  | 02317 LS85-3 Gas venting valve 3 limit switch open |  | 0 : -- 1: Open feedback | [5 empty] | gstrAcmIoMon.astrAcm_Di[1].abValue[8]
2318 | 2004 | 10 |  | ACP_DI00_10 |  |  | Inert gas valve limit switch close |  |  |  |  | 02318 LS89-1 Inert gas valve limit switch close |  | 0 : -- 1: Close feedback | [5 empty] | gstrAcmIoMon.astrAcm_Di[1].abValue[11]
2319 | 2004 | 11 |  | ACP_DI00_11 |  |  | Inert gas valve limit switch open |  |  |  |  | 02319 LS89-1 Inert gas valve limit switch open |  | 0 : -- 1: Open feedback | [5 empty] | gstrAcmIoMon.astrAcm_Di[1].abValue[10]
2320 | 2004 | 12 |  | ACP_DI00_12 |  |  | Inert gas valve 2 limit switch close |  |  |  |  | 02320 LS89-2 Inert gas valve 2 limit switch close |  | 0 : -- 1: Close feedback | [5 empty] | gstrAcmIoMon.astrAcm_Di[1].abValue[13]
2321 | 2004 | 13 |  | ACP_DI00_13 |  |  | Inert gas valve 2 limit switch open |  |  |  |  | 02321 LS89-2 Inert gas valve 2 limit switch open |  | 0 : -- 1: Open feedback | [5 empty] | gstrAcmIoMon.astrAcm_Di[1].abValue[12]
2322 | 2005 | 00 |  | ACP_DI0S_00 |  |  | Em'cy stop from remote #2 |  |  |  |  | 02322 Em'cy stop from remote #2 | [7 empty] | gstrAcmIoMon.astrAcm_DiWb[0].abValue[0]
2323 | 2005 | 01 |  | ACP_DI0S_01 |  |  | Em'cy stop from remote #3 |  |  |  |  | 02323 Em'cy stop from remote #3 | [7 empty] | gstrAcmIoMon.astrAcm_DiWb[0].abValue[1]
2324 | 2005 | 02 |  | ACP_DI0S_02 |  |  | Em'cy stop from remote #4 |  |  |  |  | 02324 Em'cy stop from remote #4 | [7 empty] | gstrAcmIoMon.astrAcm_DiWb[0].abValue[2]
2325 | 2005 | 03 |  | ACP_DI0S_03 |  |  | Reserved Supervison DI/1 |  |  |  |  | 02325 Reserved Supervision DI/1 | [7 empty] | gstrAcmIoMon.astrAcm_DiWb[0].abValue[3]
2326 | 2006 | 00 |  | ACP_DI01_00 |  |  | MDO operation selected |  |  |  |  | 02326 MDO operation selected |  | 0 : MDO 1 : HFO | [5 empty] | gstrAcmIoMon.astrAcm_Di[2].abValue[0]
2327 | 2006 | 01 |  | ACP_DI01_01 |  |  | Yard Main Gas Valve limit switch_close |  |  |  |  | 02327 Yard Main Gas Valve limit switch_close |  | 0 : -- 1: Close feedback | [5 empty] | gstrAcmIoMon.astrAcm_Di[2].abValue[1]
2328 | 2006 | 02 |  | ACP_DI01_02 |  |  | Yard Main Gas Valve limit switch_open |  |  |  |  | 02328 Yard Main Gas Valve limit switch_open |  | 0 : -- 1: Open feedback | [5 empty] | gstrAcmIoMon.astrAcm_Di[2].abValue[2]
2329 | 2006 | 03 |  | ACP_DI01_03 |  |  | Rupture disc #1 |  |  |  |  | 02329 Rupture disc #1 | [7 empty] | gstrAcmIoMon.astrAcm_Di[2].abValue[3]
2330 | 2006 | 04 |  | ACP_DI01_04 |  |  | Rupture disc #2 |  |  |  |  | 02330 Rupture disc #2 | [7 empty] | gstrAcmIoMon.astrAcm_Di[2].abValue[4]
2331 | 2006 | 05 |  | ACP_DI01_05 |  |  | Rupture disc #1 IS barrier power fail alarm |  |  |  |  | 02331 Rupture disc #1 IS barrier power fail alarm | [7 empty] | gstrAcmIoMon.astrAcm_Di[2].abValue[5]
2332 | 2006 | 06 |  | ACP_DI01_06 |  |  | Rupture disc #2 IS barrier power fail alarm |  |  |  |  | 02332 Rupture disc #2 IS barrier power fail alarm | [7 empty] | gstrAcmIoMon.astrAcm_Di[2].abValue[6]
2333 | 2006 | 07 |  | ACP_DI01_07 |  |  | Power supply ESM failure |  |  |  |  | 02333 Power supply ESM failure | [7 empty] | gstrAcmIoMon.astrAcm_Di[2].abValue[7]
2334 | 2006 | 08 |  | ACP_DI01_08 |  |  | Power supply ICM failure |  |  |  |  | 02334 Power supply ICM failure | [7 empty] | gstrAcmIoMon.astrAcm_Di[2].abValue[8]
2335 | 2006 | 09 |  | ACP_DI01_09 |  |  | Power supply MCP/ACP failure |  |  |  |  | 02335 Power supply MCP/ACP failure | [7 empty] | gstrAcmIoMon.astrAcm_Di[2].abValue[9]
2336 | 2006 | 10 |  | ACP_DI01_10 |  |  | Breakers feedback ACP |  |  |  |  | 02336 Breakers feedback ACP | [7 empty] | gstrAcmIoMon.astrAcm_Di[2].abValue[10]
2337 | 2006 | 11 |  | ACP_DI01_11 |  |  | Earth leakage detection MCP/ACP |  |  |  |  | 02337 Earth leakage detection MCP/ACP | [7 empty] | gstrAcmIoMon.astrAcm_Di[2].abValue[11]
2338 | 2006 | 12 |  | ACP_DI01_12 |  |  | Earth leakage detection ESM |  |  |  |  | 02338 Earth leakage detection ESM | [7 empty] | gstrAcmIoMon.astrAcm_Di[2].abValue[12]
2339 | 2006 | 13 |  | ACP_DI01_13 |  |  | Earth leakage detection ICM |  |  |  |  | 02339 Earth leakage detection ICM | [7 empty] | gstrAcmIoMon.astrAcm_Di[2].abValue[13]
2340 | 2006 | 14 |  | ACP_DI01_14 |  |  | Turning gear starter running |  |  |  |  | 02340 Turning gear starter running | [7 empty] | gstrAcmIoMon.astrAcm_Di[2].abValue[14]
2341 | 2006 | 15 |  | ACP_DI01_15 |  |  | Turning gear starter common alarm |  |  |  |  | 02341 Turning gear starter common alarm | [7 empty] | gstrAcmIoMon.astrAcm_Di[2].abValue[15]
2342 | 2007 | 00 |  | ACP_DI02_00 |  |  | Exh. vent fan running |  |  |  |  | 02342 Exh. vent fan running |  | 0 : Off 1 : Running | [5 empty] | gstrAcmIoMon.astrAcm_Di[3].abValue[0]
2343 | 2007 | 01 |  | ACP_DI02_01 |  |  | Exh. vent fan available |  |  |  |  | 02343 Exh. vent fan available |  | 0 : Unavailable 1 : Available | [5 empty] | gstrAcmIoMon.astrAcm_Di[3].abValue[1]
2344 | 2007 | 02 |  | ACP_DI02_02 |  |  | Exh. vent fan alarm |  |  |  |  | 02344 Exh. vent fan alarm | [7 empty] | gstrAcmIoMon.astrAcm_Di[3].abValue[2]
2345 | 2007 | 03 |  | ACP_DI02_03 |  |  | Exh. vent valve fault |  |  |  |  | 02345 Exh. vent valve fault | [7 empty] | gstrAcmIoMon.astrAcm_Di[3].abValue[3]
2346 | 2007 | 04 |  | ACP_DI02_04 |  |  | Exh. vent valve open position |  |  |  |  | 02346 Exh. vent valve open position |  | 0 : -- 1 : Open feedback | [5 empty] | gstrAcmIoMon.astrAcm_Di[3].abValue[4]
2347 | 2007 | 05 |  | ACP_DI02_05 |  |  | Exh. vent valve close position |  |  |  |  | 02347 Exh. vent valve close position |  | 0 : -- 1 : Close feedback | [5 empty] | gstrAcmIoMon.astrAcm_Di[3].abValue[5]
2348 | 2007 | 06 |  | ACP_DI02_06 |  |  | Exh. vent. valve air flow |  |  |  |  | 02348 Exh. vent. valve air flow | [7 empty] | gstrAcmIoMon.astrAcm_Di[3].abValue[6]
2349 | 2007 | 07 |  | ACP_DI02_07 |  |  | Prelub. Oil pump running |  |  |  |  | 02349 Prelub. Oil pump running |  | 0 : Off 1 : Running | [5 empty] | gstrAcmIoMon.astrAcm_Di[3].abValue[7]
2350 | 2007 | 08 |  | ACP_DI02_08 |  |  | Prelub. Oil pump available |  |  |  |  | 02350 Prelub. Oil pump available |  | 0 : Unavailable 1 : Available | [5 empty] | gstrAcmIoMon.astrAcm_Di[3].abValue[8]
2351 | 2007 | 09 |  | ACP_DI02_09 |  |  | Prelub. Oil pump common alarm |  |  |  |  | 02351 Prelub. Oil pump common alarm | [7 empty] | gstrAcmIoMon.astrAcm_Di[3].abValue[9]
2352 | 2007 | 10 |  | ACP_DI02_10 |  |  | Cooling water pre heater running |  |  |  |  | 02352 Cooling water pre heater running |  | 0 : Off 1 : Running | [5 empty] | gstrAcmIoMon.astrAcm_Di[3].abValue[10]
2353 | 2007 | 11 |  | ACP_DI02_11 |  |  | Cooling water pre heater available |  |  |  |  | 02353 Cooling water pre heater available |  | 0 : Unavailable 1 : Available | [5 empty] | gstrAcmIoMon.astrAcm_Di[3].abValue[11]
2354 | 2007 | 12 |  | ACP_DI02_12 |  |  | Cooling water pre heater common alarm |  |  |  |  | 02354 Cooling water pre heater common alarm | [7 empty] | gstrAcmIoMon.astrAcm_Di[3].abValue[12]
2355 | 2007 | 13 |  | ACP_DI02_13 |  |  | Pilot fuel pressure pump running |  |  |  |  | 02355 Pilot fuel pressure pump running |  | 0 : Off 1 : Running | [5 empty] | gstrAcmIoMon.astrAcm_Di[3].abValue[13]
2356 | 2007 | 14 |  | ACP_DI02_14 |  |  | Pilot fuel pressure pump common alarm |  |  |  |  | 02356 Pilot fuel pressure pump common alarm | [7 empty] | gstrAcmIoMon.astrAcm_Di[3].abValue[14]
2357 | 2007 | 15 |  | ACP_DI02_15 |  |  | Lube oil standby pump running |  |  |  |  | 02357 Lube oil standby pump running |  | 0 : Off 1 : Running | [5 empty] | gstrAcmIoMon.astrAcm_Di[3].abValue[15]
2358 | 2008 | 00 |  | ACP_DI03_00 |  |  | HT Cooling water standby pump running |  |  |  |  | 02358 HT Cooling water standby pump running |  | 0 : Off 1 : Running | [5 empty] | gstrAcmIoMon.astrAcm_Di[4].abValue[0]
2359 | 2008 | 01 |  | ACP_DI03_01 |  |  | LT Cooling water standby pump running |  |  |  |  | 02359 LT Cooling water standby pump running |  | 0 : Off 1 : Running | [5 empty] | gstrAcmIoMon.astrAcm_Di[4].abValue[1]
2360 | 2008 | 02 |  | ACP_DI03_02 |  |  | Remote Speed/load + |  |  |  |  | 02360 Remote Speed/load increase | [7 empty] | gstrAcmIoMon.astrAcm_Di[4].abValue[2]
2361 | 2008 | 03 |  | ACP_DI03_03 |  |  | Remote Speed/load - |  |  |  |  | 02361 Remote Speed/load decrease | [7 empty] | gstrAcmIoMon.astrAcm_Di[4].abValue[3]
2362 | 2008 | 04 |  | ACP_DI03_04 |  |  | Remote start signal |  |  |  |  | 02362 Remote start signal | [7 empty] | gstrAcmIoMon.astrAcm_Di[4].abValue[4]
2363 | 2008 | 05 |  | ACP_DI03_05 |  |  | Remote reset signal |  |  |  |  | 02363 Remote reset signal | [7 empty] | gstrAcmIoMon.astrAcm_Di[4].abValue[5]
2364 | 2008 | 06 |  | ACP_DI03_06 |  |  | Remote stop signal |  |  |  |  | 02364 Remote stop signal | [7 empty] | gstrAcmIoMon.astrAcm_Di[4].abValue[6]
2365 | 2008 | 07 |  | ACP_DI03_07 |  |  | Remote start blocking signal |  |  |  |  | 02365 Remote start blocking signal | [7 empty] | gstrAcmIoMon.astrAcm_Di[4].abValue[7]
2366 | 2008 | 08 |  | ACP_DI03_08 |  |  | General alarm from remote |  |  |  |  | 02366 General alarm from remote | [7 empty] | gstrAcmIoMon.astrAcm_Di[4].abValue[8]
2367 | 2008 | 09 |  | ACP_DI03_09 |  |  | Droop/Fixed kW operation |  |  |  |  | 02367 Droop/Fixed kW operation | [7 empty] | gstrAcmIoMon.astrAcm_Di[4].abValue[9]
2368 | 2008 | 10 |  | ACP_DI03_10 |  |  | Gas trip request from remote #2 |  |  |  |  | 02368 Gas trip request from remote #2 | [7 empty] | gstrAcmIoMon.astrAcm_Di[4].abValue[10]
2369 | 2008 | 11 |  | ACP_DI03_11 |  |  | Circuit breaker closed #2 |  |  |  |  | 02369 Circuit breaker closed #2 | [7 empty] | gstrAcmIoMon.astrAcm_Di[4].abValue[11]
2370 | 2008 | 12 |  | ACP_DI03_12 |  |  | Circuit breaker closed #3 |  |  |  |  | 02370 Circuit breaker closed #3 | [7 empty] | gstrAcmIoMon.astrAcm_Di[4].abValue[12]
2371 | 2008 | 13 |  | ACP_DI03_13 |  |  | Diesel mode request from remote |  |  |  |  | 02371 Diesel mode request from remote |  | 0 : Deactive 1: Active | [5 empty] | gstrAcmIoMon.astrAcm_Di[4].abValue[13]
2372 | 2008 | 14 |  | ACP_DI03_14 |  |  | Gas mode request from remote |  |  |  |  | 02372 Gas mode request from remote |  | 0 : Deactive 1: Active | [5 empty] | gstrAcmIoMon.astrAcm_Di[4].abValue[14]
2373 | 2008 | 15 |  | ACP_DI03_15 |  |  | Backup mode request from remote |  |  |  |  | 02373 Backup mode request from remote |  | 0 : Deactive 1: Active | [5 empty] | gstrAcmIoMon.astrAcm_Di[4].abValue[15]
2374 | 2009 | 00 |  | ACP_DI04_00 |  |  | Black-out start mode active |  |  |  |  | 02374 Black-out start mode active |  | 0 : Deactive 1: Active | [5 empty] | gstrAcmIoMon.astrAcm_Di[5].abValue[0]
2375 | 2009 | 01 |  | ACP_DI04_01 |  |  | Remote stand-by signal |  |  |  |  | 02375 Remote stand-by signal | [7 empty] | gstrAcmIoMon.astrAcm_Di[5].abValue[1]
2376 | 2009 | 02 |  | ACP_DI04_02 |  |  | Fuel sharing mode active |  |  |  |  | 02376 Fuel sharing mode active | [7 empty] | gstrAcmIoMon.astrAcm_Di[5].abValue[2]
2377 | 2009 | 03 |  | ACP_DI04_03 |  |  | Engine de-load signal |  |  |  |  | 02377 Engine de-load signal | [7 empty] | gstrAcmIoMon.astrAcm_Di[5].abValue[3]
2378 | 2009 | 04 |  | ACP_DI04_04 |  |  | Emergency load up active |  |  |  |  | 02378 Emergency load up active | [7 empty] | gstrAcmIoMon.astrAcm_Di[5].abValue[4]
2379 | 2009 | 05 |  | ACP_DI04_05 |  |  | Speed reference signal active |  |  |  |  | 02379 Speed reference signal active | [7 empty] | gstrAcmIoMon.astrAcm_Di[5].abValue[5]
2380 | 2009 | 06 |  | ACP_DI04_06 |  |  | SCR operation active |  |  |  |  | 02380 DI SCR operation active | [7 empty] | gstrAcmIoMon.astrAcm_Di[5].abValue[6]
2381 | 2009 | 07 |  | ACP_DI04_07 |  |  | Master gas line purging request |  |  |  |  | 02381 Master gas line purging request | [7 empty] | gstrAcmIoMon.astrAcm_Di[5].abValue[7]
2382 | 2009 | 08 |  | ACP_DI04_08 |  |  | Main power failure |  |  |  |  | 02382 Main power failure | [7 empty] | gstrAcmIoMon.astrAcm_Di[5].abValue[8]
2383 | 2009 | 09 |  | ACP_DI04_09 |  |  | Emergency power failure |  |  |  |  | 02383 Emergency power failure | [7 empty] | gstrAcmIoMon.astrAcm_Di[5].abValue[9]
2384 | 2009 | 10 |  | ACP_DI04_10 |  |  | Insulation failure |  |  |  |  | 02384 Insulation failure | [7 empty] | gstrAcmIoMon.astrAcm_Di[5].abValue[10]
2385 | 2009 | 11 |  | ACP_DI04_11 |  |  | Battery mode on |  |  |  |  | 02385 Battery mode on | [7 empty] | gstrAcmIoMon.astrAcm_Di[5].abValue[11]
2386 | 2009 | 12 |  | ACP_DI04_12 |  |  | UPS alarm |  |  |  |  | 02386 UPS alarm | [7 empty] | gstrAcmIoMon.astrAcm_Di[5].abValue[12]
2387 | 2009 | 13 |  | ACP_DI04_13 |  |  | UPS Charged |  |  |  |  | 02387 UPS Charged | [7 empty] | gstrAcmIoMon.astrAcm_Di[5].abValue[13]
2388 | 2009 | 14 |  | ACP_DI04_14 |  |  | Lamp test button |  |  |  |  | 02388 Lamp test button | [7 empty] | gstrAcmIoMon.astrAcm_Di[5].abValue[14]
2389 | 2009 | 15 |  | ACP_DI04_15 |  |  | Reset button ACP |  |  |  |  | 02389 Reset button ACP | [7 empty] | gstrAcmIoMon.astrAcm_Di[5].abValue[15]
2390 | 2010 | 00 |  | ACP_DI05_00 |  |  | Inert gas valve differerntial pressure switch |  |  |  |  | 02390 Inert gas valve differential pressure switch | [7 empty] | gstrAcmIoMon.astrAcm_Di[6].abValue[0]
2391 | 2010 | 01 |  | ACP_DI05_01 |  |  | DI Configurable #1 |  |  |  |  | 02391 DI Configurable #1 | [7 empty] | gstrAcmIoMon.astrAcm_Di[6].abValue[1]
2392 | 2010 | 02 |  | ACP_DI05_02 |  |  | DI Configurable #2 |  |  |  |  | 02392 DI Configurable #2 | [7 empty] | gstrAcmIoMon.astrAcm_Di[6].abValue[2]
2393 | 2010 | 03 |  | ACP_DI05_03 |  |  | DI Configurable #3 |  |  |  |  | 02393 DI Configurable #3 | [7 empty] | gstrAcmIoMon.astrAcm_Di[6].abValue[3]
2394 | 2010 | 04 |  | ACP_DI05_04 |  |  | DI Configurable #4 |  |  |  |  | 02394 DI Configurable #4 | [7 empty] | gstrAcmIoMon.astrAcm_Di[6].abValue[4]
2395 | 2010 | 05 |  | ACP_DI05_05 |  |  | DI MSS mode request |  |  |  |  | 02395 DI MSS mode request | [7 empty] | gstrAcmIoMon.astrAcm_Di[6].abValue[5]
2396 | 2010 | 06 |  | ACP_DI05_06 |  |  | Reserved DI/3 |  |  |  |  | 02396 Reserved DI/3 | [7 empty] | gstrAcmIoMon.astrAcm_Di[6].abValue[6]
2397 | 2010 | 07 |  | ACP_DI05_07 |  |  | Reserved DI/4 |  |  |  |  | 02397 Reserved DI/4 | [7 empty] | gstrAcmIoMon.astrAcm_Di[6].abValue[7]
2398 | 2010 | 08 |  | ACP_DI05_08 |  |  | Reserved DI/5 |  |  |  |  | 02398 Reserved DI/5 | [7 empty] | gstrAcmIoMon.astrAcm_Di[6].abValue[8]
2399 | 2010 | 09 |  | ACP_DI05_09 |  |  | Reserved DI/6 |  |  |  |  | 02399 Reserved DI/6 | [7 empty] | gstrAcmIoMon.astrAcm_Di[6].abValue[9]
2400 | 2010 | 10 |  | ACP_DI05_10 |  |  | Reserved DI/7 |  |  |  |  | 02400 Reserved DI/7 | [7 empty] | gstrAcmIoMon.astrAcm_Di[6].abValue[10]
2401 | 2010 | 11 |  | ACP_DI05_11 |  |  | Reserved DI/8 |  |  |  |  | 02401 Reserved DI/8 | [7 empty] | gstrAcmIoMon.astrAcm_Di[6].abValue[11]
2402 | 2010 | 12 |  | ACP_DI05_12 |  |  | Reserved DI/9 |  |  |  |  | 02402 Reserved DI/9 | [7 empty] | gstrAcmIoMon.astrAcm_Di[6].abValue[12]
2403 | 2010 | 13 |  | ACP_DI05_13 |  |  | Reserved DI/10 |  |  |  |  | 02403 Reserved DI/10 | [7 empty] | gstrAcmIoMon.astrAcm_Di[6].abValue[13]
2404 | 2010 | 14 |  | ACP_DI05_14 |  |  | Reserved DI/11 |  |  |  |  | 02404 Reserved DI/11 | [7 empty] | gstrAcmIoMon.astrAcm_Di[6].abValue[14]
2405 | 2010 | 15 |  | ACP_DI05_15 |  |  | Reserved DI/12 |  |  |  |  | 02405 Reserved DI/12 | [7 empty] | gstrAcmIoMon.astrAcm_Di[6].abValue[15]
2406 | 2020 | 00 |  | MCP_DO01_00 |  |  | Starting air valve |  |  |  |  | 02406 SV40 Starting air valve |  | 0 : Off 1 : On | [5 empty] | gstrMcmIoMon.astrMcm_Do[0].abValue[0]
2407 | 2020 | 01 |  | MCP_DO01_01 |  |  | Stop valve |  |  |  |  | 02407 SV49 Stop valve |  | 0 : Off 1 : On | [5 empty] | gstrMcmIoMon.astrMcm_Do[0].abValue[1]
2408 | 2020 | 02 |  | MCP_DO01_02 |  |  | Slow Turning valve 1 |  |  |  |  | 02408 SV45-1 Slow Turning valve 1 |  | 0 : Off 1 : On | [5 empty] | gstrMcmIoMon.astrMcm_Do[0].abValue[2]
2409 | 2020 | 03 |  | MCP_DO01_03 |  |  | Slow Turning valve 2 |  |  |  |  | 02409 SV45-2 Slow Turning valve 2 |  | 0 : Off 1 : On | [5 empty] | gstrMcmIoMon.astrMcm_Do[0].abValue[3]
2410 | 2020 | 04 |  | MCP_DO01_04 |  |  | DVT valve |  |  |  |  | 02410 SV43 DVT valve |  | 0 : Deactivated 1 : Activated | [5 empty] | gstrMcmIoMon.astrMcm_Do[0].abValue[4]
2411 | 2020 | 05 |  | MCP_DO01_05 |  |  | DVT valve 2 |  |  |  |  | 02411 SV43-2 DVT valve 2 |  | 0 : Deactivated 1 : Activated | [5 empty] | gstrMcmIoMon.astrMcm_Do[0].abValue[5]
2412 | 2020 | 06 |  | MCP_DO01_06 |  |  | Degasing valve A bank |  |  |  |  | 02412 SV88 Degassing valve |  | 0 : Close 1 : Open | [5 empty] | gstrMcmIoMon.astrMcm_Do[0].abValue[6]
2413 | 2020 | 07 |  | MCP_DO01_07 |  |  | Degasing valve B bank |  |  |  |  | 02413 SV88 Degassing valve B bank |  | 0 : Close 1 : Open | [5 empty] | gstrMcmIoMon.astrMcm_Do[0].abValue[7]
2414 | 2020 | 08 |  | MCP_DO01_08 |  |  | MCP fan start |  |  |  |  | 02414 MCP fan start |  | 0 : Off 1 : On | [5 empty] | gstrMcmIoMon.astrMcm_Do[0].abValue[8]
2415 | 2020 | 09 |  | MCP_DO01_09 |  |  | Reserved DO/1 |  |  |  |  | 02415 Reserved DO/1 | [7 empty] | gstrMcmIoMon.astrMcm_Do[0].abValue[9]
2416 | 2020 | 10 |  | MCP_DO01_10 |  |  | Reserved DO/2 |  |  |  |  | 02416 Reserved DO/2 | [7 empty] | gstrMcmIoMon.astrMcm_Do[0].abValue[10]
2417 | 2020 | 11 |  | MCP_DO01_11 |  |  | Reserved DO/3 |  |  |  |  | 02417 Reserved DO/3 | [7 empty] | gstrMcmIoMon.astrMcm_Do[0].abValue[11]
2418 | 2020 | 12 |  | MCP_DO01_12 |  |  | - |  |  |  |  | 02418 - | [7 empty] | gstrMcmIoMon.astrMcm_Do[0].abValue[12]
2419 | 2020 | 13 |  | MCP_DO01_13 |  |  | - |  |  |  |  | 02419 - | [7 empty] | gstrMcmIoMon.astrMcm_Do[0].abValue[13]
2420 | 2020 | 14 |  | MCP_DO01_14 |  |  | - |  |  |  |  | 02420 - | [7 empty] | gstrMcmIoMon.astrMcm_Do[0].abValue[14]
2421 | 2020 | 15 |  | MCP_DO01_15 |  |  | - |  |  |  |  | 02421 - | [7 empty] | gstrMcmIoMon.astrMcm_Do[0].abValue[15]
2422 | 2021 | 00 |  | ESM-X3-11 |  |  | Stop valve from ESM |  |  |  |  | 02422 Stop valve from ESM |  | 0 : Off 1 : On | [5 empty] | gstrEsmIoMon.astrEsm_Do[0].abValue[0]
2423 | 2021 | 01 |  | ESM-X3-12 |  |  | Gas trip from ESM |  |  |  |  | 02423 Gas trip from ESM |  | 0 : Off 1 : On | [5 empty] | gstrEsmIoMon.astrEsm_Do[0].abValue[2]
2424 | 2021 | 02 |  | ESM-X3-15 | [15 empty] | gstrEsmIoMon.astrEsm_Do[0].abValue[4]
2425 | 2021 | 03 |  | ESM-X3-16 | [15 empty] | gstrEsmIoMon.astrEsm_Do[0].abValue[6]
2426 | 2021 | 04 |  | ESM-X3-21 | [15 empty] | gstrEsmIoMon.astrEsm_Do[0].abValue[1]
2427 | 2021 | 05 |  | ESM-X3-22 | [15 empty] | gstrEsmIoMon.astrEsm_Do[0].abValue[3]
2428 | 2021 | 06 |  | ESM-X3-25 | [15 empty] | gstrEsmIoMon.astrEsm_Do[0].abValue[5]
2429 | 2021 | 07 |  | ESM-X3-26 | [15 empty] | gstrEsmIoMon.astrEsm_Do[0].abValue[7]
2430 | 2022 | 00 |  | ACP_DO00_00 |  |  | ACP_DO00_00 | [12 empty] | gstrAcmIoMon.astrAcm_Do[0].abValue[0]
2431 | 2022 | 01 |  | ACP_DO00_01 |  |  | ACP_DO00_01 | [12 empty] | gstrAcmIoMon.astrAcm_Do[0].abValue[1]
2432 | 2022 | 02 |  | ACP_DO00_02 |  |  | ACP_DO00_02 | [12 empty] | gstrAcmIoMon.astrAcm_Do[0].abValue[2]
2433 | 2022 | 03 |  | ACP_DO00_03 |  |  | ACP_DO00_03 | [12 empty] | gstrAcmIoMon.astrAcm_Do[0].abValue[3]
2434 | 2022 | 04 |  | ACP_DO00_04 |  |  | ACP_DO00_04 | [12 empty] | gstrAcmIoMon.astrAcm_Do[0].abValue[4]
2435 | 2022 | 05 |  | ACP_DO00_05 |  |  | ACP_DO00_05 | [12 empty] | gstrAcmIoMon.astrAcm_Do[0].abValue[5]
2436 | 2022 | 06 |  | ACP_DO00_06 |  |  | ACP_DO00_06 | [12 empty] | gstrAcmIoMon.astrAcm_Do[0].abValue[6]
2437 | 2022 | 07 |  | ACP_DO00_07 |  |  | ACP_DO00_07 | [12 empty] | gstrAcmIoMon.astrAcm_Do[0].abValue[7]
2438 | 2022 | 08 |  | ACP_DO00_08 |  |  | ACP_DO00_08 | [12 empty] | gstrAcmIoMon.astrAcm_Do[0].abValue[8]
2439 | 2022 | 09 |  | ACP_DO00_09 |  |  | ACP_DO00_09 | [12 empty] | gstrAcmIoMon.astrAcm_Do[0].abValue[9]
2440 | 2022 | 10 |  | ACP_DO00_10 |  |  | ACP_DO00_10 | [12 empty] | gstrAcmIoMon.astrAcm_Do[0].abValue[10]
2441 | 2022 | 11 |  | ACP_DO00_11 |  |  | ACP_DO00_11 | [12 empty] | gstrAcmIoMon.astrAcm_Do[0].abValue[11]
2442 | 2023 | 00 |  | ACP_DO01_00 |  |  | Gas shutoff valve 1 |  |  |  |  | 02442 SV84-1 Gas shutoff valve 1 |  | 0 : Close 1 : Open | [5 empty] | gstrAcmIoMon.astrAcm_Do[1].abValue[0]
2443 | 2023 | 01 |  | ACP_DO01_01 |  |  | Gas shutoff valve 2 |  |  |  |  | 02443 SV84-2 Gas shutoff valve 2 |  | 0 : Close 1 : Open | [5 empty] | gstrAcmIoMon.astrAcm_Do[1].abValue[1]
2444 | 2023 | 02 |  | ACP_DO01_02 |  |  | Gas venting valve 1 |  |  |  |  | 02444 SV85-1 Gas venting valve 1 |  | 0 : Close 1 : Open | [5 empty] | gstrAcmIoMon.astrAcm_Do[1].abValue[2]
2445 | 2023 | 03 |  | ACP_DO01_03 |  |  | Gas venting valve 2 |  |  |  |  | 02445 SV85-2 Gas venting valve 2 |  | 0 : Close 1 : Open | [5 empty] | gstrAcmIoMon.astrAcm_Do[1].abValue[3]
2446 | 2023 | 04 |  | ACP_DO01_04 |  |  | Gas venting valve 3 |  |  |  |  | 02446 SV85-3 Gas venting valve 3 |  | 0 : Close 1 : Open | [5 empty] | gstrAcmIoMon.astrAcm_Do[1].abValue[4]
2447 | 2023 | 05 |  | ACP_DO01_05 |  |  | Inert gas valve |  |  |  |  | 02447 SV89 Inert gas valve |  | 0 : Close 1 : Open | [5 empty] | gstrAcmIoMon.astrAcm_Do[1].abValue[5]
2448 | 2023 | 06 |  | ACP_DO01_06 |  |  | Inert gas valve 2 |  |  |  |  | 02448 SV89-2 Inert gas valve 2 |  | 0 : Close 1 : Open | [5 empty] | gstrAcmIoMon.astrAcm_Do[1].abValue[6]
2449 | 2023 | 07 |  | ACP_DO01_07 |  |  | Exh. vent valve open |  |  |  |  | 02449 Exh. vent valve open |  | 0 : Close 1 : Open | [5 empty] | gstrAcmIoMon.astrAcm_Do[1].abValue[7]
2450 | 2023 | 08 |  | ACP_DO01_08 |  |  | Exh. vent fan start |  |  |  |  | 02450 Exh. vent fan start |  | 0 : Off 1 : On | [5 empty] | gstrAcmIoMon.astrAcm_Do[1].abValue[8]
2451 | 2023 | 09 |  | ACP_DO01_09 |  |  | Prelubrication pump start |  |  |  |  | 02451 Prelubrication pump start |  | 0 : Off 1 : On | [5 empty] | gstrAcmIoMon.astrAcm_Do[1].abValue[9]
2452 | 2023 | 10 |  | ACP_DO01_10 |  |  | Cooling water pre heater start |  |  |  |  | 02452 Cooling water pre heater start |  | 0 : Off 1 : On | [5 empty] | gstrAcmIoMon.astrAcm_Do[1].abValue[10]
2453 | 2023 | 11 |  | ACP_DO01_11 |  |  | Pilot fuel pressure pump start |  |  |  |  | 02453 Pilot fuel pressure pump start |  | 0 : Off 1 : On | [5 empty] | gstrAcmIoMon.astrAcm_Do[1].abValue[11]
2454 | 2023 | 12 |  | ACP_DO01_12 |  |  | Lube oil standby pump start |  |  |  |  | 02454 Lube oil standby pump start |  | 0 : Off 1 : On | [5 empty] | gstrAcmIoMon.astrAcm_Do[1].abValue[12]
2455 | 2023 | 13 |  | ACP_DO01_13 |  |  | HT Cooling water standby pump start |  |  |  |  | 02455 HT Cooling water standby pump start |  | 0 : Off 1 : On | [5 empty] | gstrAcmIoMon.astrAcm_Do[1].abValue[13]
2456 | 2023 | 14 |  | ACP_DO01_14 |  |  | LT Cooling water standby pump start |  |  |  |  | 02456 LT Cooling water standby pump start |  | 0 : Off 1 : On | [5 empty] | gstrAcmIoMon.astrAcm_Do[1].abValue[14]
2457 | 2023 | 15 |  | ACP_DO01_15 |  |  | ACP fan start |  |  |  |  | 02457 ACP fan start |  | 0 : Off 1 : On | [5 empty] | gstrAcmIoMon.astrAcm_Do[1].abValue[15]
2458 | 2024 | 00 |  | ACP_DO02_00 |  |  | Enable circuit breaker |  |  |  |  | 02458 Enable circuit breaker |  | 0 : Disable 1 : Enable | [5 empty] | gstrAcmIoMon.astrAcm_Do[2].abValue[0]
2459 | 2024 | 01 |  | ACP_DO02_01 |  |  | Engine ready for start |  |  |  |  | 02459 Engine ready for start |  | 0 : Off 1 : On | [5 empty] | gstrAcmIoMon.astrAcm_Do[2].abValue[1]
2460 | 2024 | 02 |  | ACP_DO02_02 |  |  | Engine running |  |  |  |  | 02460 Engine running |  | 0 : -- 1 : Running | [5 empty] | gstrAcmIoMon.astrAcm_Do[2].abValue[2]
2461 | 2024 | 03 |  | ACP_DO02_03 |  |  | Indication remote control |  |  |  |  | 02461 Indication remote control | [7 empty] | gstrAcmIoMon.astrAcm_Do[2].abValue[3]
2462 | 2024 | 04 |  | ACP_DO02_04 |  |  | Diesel mode active to remote |  |  |  |  | 02462 Diesel mode active to remote | [7 empty] | gstrAcmIoMon.astrAcm_Do[2].abValue[4]
2463 | 2024 | 05 |  | ACP_DO02_05 |  |  | Gas mode active to remote |  |  |  |  | 02463 Gas mode active to remote | [7 empty] | gstrAcmIoMon.astrAcm_Do[2].abValue[5]
2464 | 2024 | 06 |  | ACP_DO02_06 |  |  | Backup mode active to remote |  |  |  |  | 02464 Backup mode active to remote | [7 empty] | gstrAcmIoMon.astrAcm_Do[2].abValue[6]
2465 | 2024 | 07 |  | ACP_DO02_07 |  |  | Gas mode available |  |  |  |  | 02465 Gas mode available | [7 empty] | gstrAcmIoMon.astrAcm_Do[2].abValue[7]
2466 | 2024 | 08 |  | ACP_DO02_08 |  |  | Engine under fuel transfer |  |  |  |  | 02466 Engine under fuel transfer | [7 empty] | gstrAcmIoMon.astrAcm_Do[2].abValue[8]
2467 | 2024 | 09 |  | ACP_DO02_09 |  |  | Engine speed level #1 |  |  |  |  | 02467 Engine speed level #1 | [7 empty] | gstrAcmIoMon.astrAcm_Do[2].abValue[9]
2468 | 2024 | 10 |  | ACP_DO02_10 |  |  | Engine stopped |  |  |  |  | 02468 Engine stopped | [7 empty] | gstrAcmIoMon.astrAcm_Do[2].abValue[10]
2469 | 2024 | 11 |  | ACP_DO02_11 |  |  | Load reduction request |  |  |  |  | 02469 Load reduction request | [7 empty] | gstrAcmIoMon.astrAcm_Do[2].abValue[11]
2470 | 2024 | 12 |  | ACP_DO02_12 |  |  | Engine start failure |  |  |  |  | 02470 Engine start failure | [7 empty] | gstrAcmIoMon.astrAcm_Do[2].abValue[12]
2471 | 2024 | 13 |  | ACP_DO02_13 |  |  | Shutdown pre-warning to remote |  |  |  |  | 02471 Shutdown pre-warning to remote | [7 empty] | gstrAcmIoMon.astrAcm_Do[2].abValue[13]
2472 | 2024 | 14 |  | ACP_DO02_14 |  |  | Load reduction request #2 |  |  |  |  | 02472 Load reduction request #2 | [7 empty] | gstrAcmIoMon.astrAcm_Do[2].abValue[14]
2473 | 2024 | 15 |  | ACP_DO02_15 |  |  | Shutdown pre-warning to remote #2 |  |  |  |  | 02473 Shutdown pre-warning to remote #2 | [7 empty] | gstrAcmIoMon.astrAcm_Do[2].abValue[15]
2474 | 2025 | 00 |  | ACP_DO03_00 |  |  | Engine common alarm |  |  |  |  | 02474 Engine common alarm | [7 empty] | gstrAcmIoMon.astrAcm_Do[3].abValue[0]
2475 | 2025 | 01 |  | ACP_DO03_01 |  |  | UPS common alarm |  |  |  |  | 02475 UPS common alarm | [7 empty] | gstrAcmIoMon.astrAcm_Do[3].abValue[1]
2476 | 2025 | 02 |  | ACP_DO03_02 |  |  | Motor starter common alarm |  |  |  |  | 02476 Motor starter common alarm | [7 empty] | gstrAcmIoMon.astrAcm_Do[3].abValue[2]
2477 | 2025 | 03 |  | ACP_DO03_03 |  |  | Engine shutdown |  |  |  |  | 02477 Engine shutdown | [7 empty] | gstrAcmIoMon.astrAcm_Do[3].abValue[3]
2478 | 2025 | 04 |  | ACP_DO03_04 |  |  | Slow turning pre-warning |  |  |  |  | 02478 Slow turning pre-warning |  | 0 : Deactivated 1 : Activated | [5 empty] | gstrAcmIoMon.astrAcm_Do[3].abValue[4]
2479 | 2025 | 05 |  | ACP_DO03_05 |  |  | Configurable DO #1 |  |  |  |  | 02479 Configurable DO #1 | [7 empty] | gstrAcmIoMon.astrAcm_Do[3].abValue[5]
2480 | 2025 | 06 |  | ACP_DO03_06 |  |  | Configurable DO #2 |  |  |  |  | 02480 Configurable DO #2 | [7 empty] | gstrAcmIoMon.astrAcm_Do[3].abValue[6]
2481 | 2025 | 07 |  | ACP_DO03_07 |  |  | Configurable DO #3 |  |  |  |  | 02481 Configurable DO #3 | [7 empty] | gstrAcmIoMon.astrAcm_Do[3].abValue[7]
2482 | 2025 | 08 |  | ACP_DO03_08 |  |  | Configurable DO #4 |  |  |  |  | 02482 Configurable DO #4 | [7 empty] | gstrAcmIoMon.astrAcm_Do[3].abValue[8]
2483 | 2025 | 09 |  | ACP_DO03_09 |  |  | Reserved DO/1 |  |  |  |  | Reserved DO/1 | [7 empty] | gstrAcmIoMon.astrAcm_Do[3].abValue[9]
2484 | 2025 | 10 |  | ACP_DO03_10 |  |  | DO MSS mode active |  |  |  |  | 02484 DO MSS mode active | [7 empty] | gstrAcmIoMon.astrAcm_Do[3].abValue[10]
2485 | 2025 | 11 |  | ACP_DO03_11 |  |  | Reserved DO/3 |  |  |  |  | Reserved DO/3 | [7 empty] | gstrAcmIoMon.astrAcm_Do[3].abValue[11]
2486 | 2025 | 12 |  | ACP_DO03_12 |  |  | Reserved DO/4 |  |  |  |  | Reserved DO/4 | [7 empty] | gstrAcmIoMon.astrAcm_Do[3].abValue[12]
2487 | 2025 | 13 |  | ACP_DO03_13 |  |  | Reserved DO/5 |  |  |  |  | Reserved DO/5 | [7 empty] | gstrAcmIoMon.astrAcm_Do[3].abValue[13]
2488 | 2025 | 14 |  | ACP_DO03_14 |  |  | Reserved DO/6 |  |  |  |  | Reserved DO/6 | [7 empty] | gstrAcmIoMon.astrAcm_Do[3].abValue[14]
2489 | 2025 | 15 |  | ACP_DO03_15 |  |  | Reserved DO/7 |  |  |  |  | Reserved DO/7 | [7 empty] | gstrAcmIoMon.astrAcm_Do[3].abValue[15]
2490 | 2030 |  |  | MCP_AI02_05 |  |  | Reserved AI/1 | 0 | 30 | mA | 100 | Reserved AI/1 | [7 empty] | gstrMcmIoMon.astrMcm_Ai[1].abValue[5] |  |  |  |  | 0.01
2491 | 2031 |  |  | MCP_AI02_06 |  |  | Reserved AI/2 | 0 | 30 | mA | 100 | Reserved AI/2 | [7 empty] | gstrMcmIoMon.astrMcm_Ai[1].abValue[6] |  |  |  |  | 0.01
2492 | 2032 |  |  | MCP_AI02_07 |  |  | Reserved AI/3 | 0 | 30 | mA | 100 | Reserved AI/3 | [7 empty] | gstrMcmIoMon.astrMcm_Ai[1].abValue[7] |  |  |  |  | 0.01
2493 | 2033 |  |  | MCP_RTD05_01 |  |  | Reserved RTD/1 | 0 | 200 | ℃ | 10 | Reserved RTD/1 | [7 empty] | gstrMcmIoMon.astrMcm_Rtd[4].abValue[1] |  |  |  |  | 0.1
2494 | 2034 |  |  | MCP_RTD05_02 |  |  | Reserved RTD/2 | 0 | 200 | ℃ | 10 | Reserved RTD/2 | [7 empty] | gstrMcmIoMon.astrMcm_Rtd[4].abValue[2] |  |  |  |  | 0.1
2495 | 2035 |  |  | MCP_RTD05_03 |  |  | - | 0 | 200 | ℃ | 10 | - | [7 empty] | gstrMcmIoMon.astrMcm_Rtd[4].abValue[3] |  |  |  |  | 0.1
2496 | 2036 |  |  | IOP_AI02_03 |  |  | Reserved AI/1 | 0 | 30 | mA | 100 | Reserved AI/1 | [7 empty] | gstrMcmIoMon.astrMcm_Ai[3].abValue[3] |  |  |  |  | 0.01
2497 | 2037 |  |  | IOP_AI02_04 |  |  | Reserved AI/2 | 0 | 30 | mA | 100 | Reserved AI/2 | [7 empty] | gstrMcmIoMon.astrMcm_Ai[3].abValue[4] |  |  |  |  | 0.01
2498 | 2038 |  |  | IOP_AI02_05 |  |  | Reserved AI/3 | 0 | 30 | mA | 100 | Reserved AI/3 | [7 empty] | gstrMcmIoMon.astrMcm_Ai[3].abValue[5] |  |  |  |  | 0.01
2499 | 2039 |  |  | IOP_AI02_06 |  |  | - | 0 | 30 | mA | 100 | - | [7 empty] | gstrMcmIoMon.astrMcm_Ai[3].abValue[6] |  |  |  |  | 0.01
2500 | 2040 |  |  | IOP_AI02_07 |  |  | - | 0 | 30 | mA | 100 | - | [7 empty] | gstrMcmIoMon.astrMcm_Ai[3].abValue[7] |  |  |  |  | 0.01
2501 | 2041 |  |  | IOP_RTD02_03 |  |  | Reserved RTD/1 | 0 | 200 | ℃ | 10 | 32041 Reserved RTD/1 | [7 empty] | gstrMcmIoMon.astrMcm_Rtd[6].abValue[3] |  |  |  |  | 0.1
2502 | 2042 |  |  | ESM-X1-21 |  |  | Stop valve cable supervision | 0 | 20 | V | 100 | 32042 Stop valve cable supervision | [7 empty] | gstrEsmIoMon.astrEsm_Ai[0].adValue[1] |  |  |  |  | 0.01
2503 | 2043 |  |  | ACP_AI02_07 |  |  | Gas detection | 0 | 100 | %LEL | 100 | 32043 Gas detection | [7 empty] | gstrAcmIoMon.astrAcm_Ai[2].abValue[7] |  |  |  |  | 0.01
2504 | 2044 |  |  | ACP_AO01_01 |  |  | Gas supply pressure GRU inlet | 0 | 10 | bar | 100 | 32044 Gas supply pressure GRU inlet | [7 empty] | gstrAcmIoMon.astrAcm_Ao[0].abValue[1] |  |  |  |  | 0.01
2505 | 2045 |  |  | 45020 |  |  | Max. available load to remote | 0 | 120 | % | 10 | 32045 Max. available load to remote | [7 empty] | gstrAcmIoMon.astrAcm_Ao[3].abValue[0] |  |  |  |  | 0.1
2506 | 2046 |  |  | 45022 |  |  | Reserved AO1 | 0 | 30 | mA | 100 | 32046 Reserved AO1 | [7 empty] | gstrAcmIoMon.astrAcm_Ao[4].abValue[0] |  |  |  |  | 0.01
2507 | 2047 |  |  | 45023 |  |  | Reserved AO2 | 0 | 30 | mA | 100 | 32047 Reserved AO2 | [7 empty] | gstrAcmIoMon.astrAcm_Ao[4].abValue[1] |  |  |  |  | 0.01
2508 | 2048 |  |  | ACP_RTD01_00 |  |  | ACP internal temperature | 0 | 200 | ℃ | 10 | 32048 ACP internal temperature | [7 empty] | gstrAcmIoMon.astrAcm_Rtd[0].abValue[0] |  |  |  |  | 0.1
2509 | 2049 |  |  | ACP_RTD01_01 |  |  | Reserved RTDI/1 | 0 | 200 | ℃ | 10 | 32049 Reserved RTDI/1 | [7 empty] | gstrAcmIoMon.astrAcm_Rtd[0].abValue[1] |  |  |  |  | 0.1
2510 | 2050 |  |  | ACP_RTD01_02 |  |  | Reserved RTDI/2 | 0 | 200 | ℃ | 10 | 32050 Reserved RTDI/2 | [7 empty] | gstrAcmIoMon.astrAcm_Rtd[0].abValue[2] |  |  |  |  | 0.1
2511 | 2051 |  |  | ACP_RTD01_03 |  |  | Reserved RTDI/3 | 0 | 200 | ℃ | 10 | 32051 Reserved RTDI/3 | [7 empty] | gstrAcmIoMon.astrAcm_Rtd[0].abValue[3] |  |  |  |  | 0.1
3100 | 3000 |  |  | MCP |  |  | Engine speed 1 | 0 | 2000 | rpm | 10 | 33000 SE11 Engine speed (Control) | MCP_SPEED_01 | [6 empty] | EngineSpeed[0] |  |  |  |  | 0.1
3101 | 3001 |  |  | MCP |  |  | ICM speed | 0 | 2000 | rpm | 10 | 33001 SE12 ICM Speed | MCP_SPEED_02 | [6 empty] | EngineSpeed[1] |  |  |  |  | 0.1
3102 | 3002 |  |  | ESM |  |  | Engine speed 3 | 0 | 2000 | rpm | 10 |  | MCP_SPEED_03 | [6 empty] | EngineSpeed[2] |  |  |  |  | 0.1
3103 | 3003 | [5 empty] | Pickup #1 speed (1pulse) | 0 | 1200 | rpm | 10 | 33003 SE111 Pickup #1 speed (1pulse) | [7 empty] | IF_SPEED[0] |  |  |  |  | 0.1
3104 | 3004 | [5 empty] | Pickup #1 speed (control) | 0 | 1200 | rpm | 10 | 33004 SE111 Pickup #1 speed (control) | [7 empty] | IF_SPEED[1] |  |  |  |  | 0.1
3105 | 3005 | [5 empty] | Pickup #1 pickup pulse count number | 0 | 1200 | rpm | 10 | 33005 SE111 Pickup #1 pickup pulse count number | [7 empty] | IF_SPEED[2] |  |  |  |  | 0.1
3106 | 3006 | [5 empty] | Pickup #1 long duration error count | 0 | 65535 |  | 1 | 33006 SE111 Pickup #1 long duration error count | [7 empty] | IF_SPEED[3] |  |  |  |  | 1
3107 | 3007 | [5 empty] | Pickup #1 short duration error count | 0 | 65535 |  | 1 | 33007 SE111 Pickup #1 short duration error count | [7 empty] | IF_SPEED[4] |  |  |  |  | 1
3108 | 3008 | [5 empty] | Pickup #2 speed (1pulse) | 0 | 1200 | rpm | 10 | 33008 SE112 Pickup #2 speed (1pulse) | [7 empty] | IF_SPEED[5] |  |  |  |  | 0.1
3109 | 3009 | [5 empty] | Pickup #2 speed (control) | 0 | 1200 | rpm | 10 | 33009 SE112 Pickup #2 speed (control) | [7 empty] | IF_SPEED[6] |  |  |  |  | 0.1
3110 | 3010 | [5 empty] | Pickup #2 pickup pulse count number | 0 | 1200 | rpm | 10 | 33010 SE112 Pickup #2 pickup pulse count number | [7 empty] | IF_SPEED[7] |  |  |  |  | 0.1
3111 | 3011 | [5 empty] | Pickup #2 long duration error count | 0 | 65535 |  | 1 | 33011 SE112 Pickup #2 long duration error count | [7 empty] | IF_SPEED[8] |  |  |  |  | 1
3112 | 3012 | [5 empty] | Pickup #2 short duration error count | 0 | 65535 |  | 1 | 33012 SE112 Pickup #2 short duration error count | [7 empty] | IF_SPEED[9] |  |  |  |  | 1
3113 | 3013 | [5 empty] | Pickup ESM speed (1pulse) | 0 | 1200 | rpm | 10 | 33013 SE113 Pickup ESM speed (1pulse) | [7 empty] | IF_SPEED[10] |  |  |  |  | 0.1
3114 | 3014 | [5 empty] | Pickup ESM speed (control) | 0 | 1200 | rpm | 10 | 33014 SE113 Pickup ESM speed (control) | [7 empty] | IF_SPEED[11] |  |  |  |  | 0.1
3115 | 3015 | [5 empty] | Pickup ESM pickup pulse count number | 0 | 1200 | rpm | 10 | SE113 Pickup ESM pickup pulse count number | [7 empty] | IF_SPEED[12] |  |  |  |  | 0.1
3116 | 3016 | [5 empty] | Pickup ESM long duration error count | 0 | 65535 |  | 1 | SE113 Pickup ESM long duration error count | [7 empty] | IF_SPEED[13] |  |  |  |  | 1
3117 | 3017 | [5 empty] | Pickup ESM short duration error count | 0 | 65535 |  | 1 | SE113 Pickup ESM short duration error count | [7 empty] | IF_SPEED[14] |  |  |  |  | 1
3118 | 3018 | [5 empty] | Reference speed | 0 | 1200 | rpm | 10 | 33018 Reference speed | Reference speed | [6 empty] | IF_REF_SPEED |  |  |  |  | 0.1
3121 | 3021 | [5 empty] | AL occurred number | 0 | 10000 |  | 1 | AL | AL | [6 empty] | uiAlCode
3122 | 3022 | [5 empty] | SB occurred number | 0 | 10000 |  | 1 | SB | SB | [6 empty] | uiSbCode
3123 | 3023 | [5 empty] | PT occurred number | 0 | 10000 |  | 1 | PT | PT | [6 empty] | uiPtCode
3124 | 3024 | [5 empty] | GT occurred number | 0 | 10000 |  | 1 | GT | GT | [6 empty] | bGtCode
3125 | 3025 | [5 empty] | LL occurred number | 0 | 10000 |  | 1 | LL | LL | [6 empty] | uiLlCode
3126 | 3026 | [5 empty] | LR occurred number | 0 | 10000 |  | 1 | LR | LR | [6 empty] | bLrCode
3127 | 3027 | [5 empty] | SD occurred number | 0 | 10000 |  | 1 | SD | SD | [6 empty] | uiSdCode
3128 | 3028 | [5 empty] | ESD occurred number | 0 | 10000 |  | 1 | ESD | ESD | [6 empty] | uiEsdCode
3129 | 3029 | [5 empty] | SD+ESD occurred number | 0 | 10000 |  | 1 | SD+ESD | SD | [6 empty] | uiSdCode + uiEsdCode | [5 empty] | IF_MONITOR[120] : MODBUS 3303부터 시작
3130 | 3030 | [5 empty] | Engine Mode | 0 | 10 |  | 1 | FUEL MODE | Engine Mode | 0 : BLACKOUT 1 : BACKUP 2 : DIESEL 3 : GAS | [5 empty] | IF_MONITOR[0] |  |  |  |  | 1 | #REF!
3131 | 3031 | [5 empty] | Operation Mode | 0 | 20 |  | 1 | OPERATION MODE | Operation State | 0 : ESD 1 : READY 2 : START 3 : RATED 4 : SYNCH 5 : LOAD RUN 6 : SD 7 : SB 8 : START RETRY 10 : STOPPING 11 : TEST MODE 18 : IDLE 19 : COOLDOWN 20 : DE LOAD | [5 empty] | IF_MONITOR[1] |  |  |  |  | 1 | #REF!
3132 | 3032 | [5 empty] | EVENT MODE | 0 | 12 |  | 1 | FUEL STATE | Fuel State | 0 : DIESEL 1 : GAS LEAK CHECK 2 : GAS TRANSFER 3 : ENABLE G.I. 4 : G. P. RAMP UP 5 : GAS PURGING 6 : GAC RAMP UP 7 : DIESEL CONST. 8 : DIESEL DECREASE 9 : GAS 10 : FUEL SHARING 11 : GT 12 : GAS. MSS | [5 empty] | IF_MONITOR[2] |  |  |  |  | 1 | #REF!
3133 | 3033 | 0 |  |  |  |  | AL | 0 | 1 |  | 1 | AL | AL | [6 empty] | bAlCode | [5 empty] | #REF!
3134 |  | 1 |  |  |  |  | SB | 0 | 1 |  | 1 | SB | SB | MEM_PT_FLAG | [5 empty] | bSbCode
3135 |  | 2 |  |  |  |  | PT | 0 | 1 |  | 1 | PT | PT | MEM_GT_FLAG | [5 empty] | bPtCode
3136 |  | 3 |  |  |  |  | GT | 0 | 1 |  | 1 | GT | GT | MEM_LL_FLAG | [5 empty] | bGtCode
3137 |  | 4 |  |  |  |  | LL | 0 | 1 |  | 1 | LL | LL | MEM_LR_FLAG | [5 empty] | bLlCode
3138 |  | 5 |  |  |  |  | LR | 0 | 1 |  | 1 | LR | LR | MEM_SD_FLAG | [5 empty] | bLrCode
3139 |  | 6 |  |  |  |  | SD | 0 | 1 |  | 1 | SD | SD | MEM_ESD_FLAG | [5 empty] | bSbCode
3140 |  | 7 |  |  |  |  | ESD | 0 | 1 |  | 1 | ESD | ESD | [6 empty] | bEsdCode
3141 | 3034 | [18 empty] | IF_MONITOR[4] | [5 empty] | #REF!
3142 | 3035 | [5 empty] | Diesel PID GAIN, P | 0 | 300 |  | 100 | 33035 Diesel PID GAIN, P |  |  |  |  | pid_Diesel.Kp |  |  | IF_MONITOR[5] |  |  |  | pid_Diesel.Kp | 0.01 | #REF!
3143 | 3036 | [5 empty] | Diesel PID GAIN, I | 0 | 3 |  | 10000 | 33036 Diesel PID GAIN, I |  |  |  |  | pid_Diesel.Ki |  |  | IF_MONITOR[6] |  |  |  | pid_Diesel.Ki | 0.0001 | #REF!
3144 | 3037 | [5 empty] | Diesel PID GAIN, D | 0 | 3 |  | 10000 | 33037 Speed control Diesel (D) |  | page 2 Diesel D map |  |  | flinear_Interporation(MeasuredLoad, DIESEL_KD) |  |  | IF_MONITOR[7] |  |  |  | pid_Diesel.Kd | 0.0001 | #REF!
3145 | 3038 | [5 empty] | Diesel PID Error | -200 | 200 | rpm | 100 | 33038 Diesel PID Error |  |  |  |  | pid_Diesel.Err |  |  | IF_MONITOR[8] |  |  |  | pid_Diesel.Err | 0.01 | #REF!
3146 | 3039 | [5 empty] | Diesel PID Error (Absolute) | 0 | 200 | rpm | 10 | 33039 Diesel PID Error (Absolute) |  |  |  |  | fabs(pId_Diesel.Err) |  |  | IF_MONITOR[9] | [5 empty] | #REF!
3147 | 3040 | [5 empty] | Diesel PID Calculation sum, P | -200 | 200 |  | 100 | 33040 Diesel PID Calculation sum, P |  |  |  |  | pid_Diesel.Up |  |  | IF_MONITOR[10] |  |  |  | pid_Diesel.Up | 0.01 | #REF!
3148 | 3041 | [5 empty] | Diesel PID Calculation sum, I | 0 | 500 |  | 100 | 33041 Diesel PID Calculation sum, I |  |  |  |  | pid_Diesel.Ui |  |  | IF_MONITOR[11] |  |  |  | pid_Diesel.Ui | 0.01 | #REF!
3149 | 3042 | [5 empty] | Diesel PID Calculation sum, D | -200 | 200 |  | 100 | 33042 Diesel PID Calculation sum, D |  |  |  |  | pid_Diesel.Ud |  |  | IF_MONITOR[12] |  |  |  | pid_Diesel.Ud | 0.01 | #REF!
3150 | 3043 | [5 empty] | Diesel PID Output Sum | 0 | 500 |  | 100 | 33043 Diesel PID Output Sum |  |  |  |  | pid_Diesel.Out |  |  | IF_MONITOR[13] |  |  |  | pid_Diesel.Out | 0.01 | #REF!
3151 | 3044 | [5 empty] | Kp creection factor Diesel | 0 | 50 |  | 100 | 33044 Kp correction factor Diesel |  | page 2 Diesel correction P map |  |  | pid_Diesel.KpCorr |  |  | IF_MONITOR[14] |  |  |  | pid_Diesel.KpCorr |  | #REF!
3152 | 3045 | [5 empty] | Ki creection factor Diesel | 0 | 50 |  | 100 | 33045 Ki correction factor Diesel |  | page 2 Diesel correction I map |  |  | pid_Diesel.KiCorr |  |  | IF_MONITOR[15] |  |  |  | pid_Diesel.KiCorr |  | #REF!
3153 | 3046 | [5 empty] | GAS PID GAIN, P | 0 | 300 |  | 100 | 33046 GAS PID GAIN, P |  |  |  |  | pid_Gas.Kp |  |  | IF_MONITOR[16] |  |  |  | pid_Gas.Kp | 0.01 | #REF!
3154 | 3047 | [5 empty] | GAS PID GAIN, I | 0 | 3 |  | 10000 | 33047 GAS PID GAIN, I |  |  |  |  | pid_Gas.Ki |  |  | IF_MONITOR[17] |  |  |  | pid_Gas.Ki | 0.0001 | #REF!
3155 | 3048 | [5 empty] | GAS PID GAIN, D | 0 | 3 |  | 10000 | 33048 Speed control Gas (D) |  | page 2 Gas D map |  |  | flinear_Interporation(MeasuredLoad, GAS_KD) |  |  | IF_MONITOR[18] |  |  |  | pid_Gas.Kd | 0.0001 | #REF!
3156 | 3049 | [5 empty] | GAS PID Error | -200 | 200 | rpm | 100 | 33049 GAS PID Error |  |  |  |  | pid_Gas.Err |  |  | IF_MONITOR[19] |  |  |  | pid_Gas.Err | 0.01 | #REF!
3157 | 3050 | [5 empty] | GAS PID Error (Absolute) | -200 | 200 | rpm | 10 | 33050 GAS PID Error (Absolute) |  |  |  |  | fabs(pId_Gas.Err) |  |  | IF_MONITOR[20] | [5 empty] | #REF!
3158 | 3051 | [5 empty] | GAS PID Calculation sum, P | -200 | 200 |  | 100 | 33051 GAS PID Calculation sum, P |  |  |  |  | pid_Gas.Up |  |  | IF_MONITOR[21] |  |  |  | pid_Gas.Up | 0.01 | #REF!
3159 | 3052 | [5 empty] | GAS PID Calculation sum, I | 0 | 500 |  | 100 | 33052 GAS PID Calculation sum, I |  |  |  |  | pid_Gas.Ui |  |  | IF_MONITOR[22] |  |  |  | pid_Gas.Ui | 0.01 | #REF!
3160 | 3053 | [5 empty] | GAS PID Calculation sum, D | -200 | 200 |  | 100 | 33053 GAS PID Calculation sum, D |  |  |  |  | pid_Gas.Ud |  |  | IF_MONITOR[23] |  |  |  | pid_Gas.Ud | 0.01 | #REF!
3161 | 3054 | [5 empty] | GAS PID Output Sum | 0 | 500 |  | 100 | 33054 GAS PID Output Sum |  |  |  |  | pid_Gas.Out |  |  | IF_MONITOR[24] |  |  |  | pid_Gas.Out | 0.01 | #REF!
3162 | 3055 | [5 empty] | Kp creection factor Gas | 0 | 50 |  | 100 | 33055 Kp correction factor Gas |  | page 2 Gas correction P map |  |  | pid_Gas.KpCorr |  |  | IF_MONITOR[25] |  |  |  | pid_Gas.KpCorr |  | #REF!
3163 | 3056 | [5 empty] | Ki creection factor Gas | 0 | 50 |  | 100 | 33056 Ki correction factor Gas |  | page 2 Gas correction I map |  |  | pid_Gas.KiCorr |  |  | IF_MONITOR[26] |  |  |  | pid_Gas.KiCorr |  | #REF!
3164 | 3057 | [5 empty] | MP Injection PID Calculation sum, P | 0 | 300 |  | 100 | 33057 MP Injection PID Calculation sum, P |  |  |  |  | pid_Pilot.Up |  |  | IF_MONITOR[27] |  |  |  | pid_Pilot.Up | 0.01 | #REF!
3165 | 3058 | [5 empty] | MP Injection PID Calculation sum, I | 0 | 3 |  | 10000 | 33058 MP Injection PID Calculation sum, I |  |  |  |  | pid_Pilot.Ui |  |  | IF_MONITOR[28] |  |  |  | pid_Pilot.Ui | 0.0001 | #REF!
3166 | 3059 | [5 empty] | MP Injection PID Calculation sum, D | 0 | 3 |  | 10000 | 33059 MP Injection PID Calculation sum, D |  |  |  |  | pid_Pilot.Ud |  |  | IF_MONITOR[29] |  |  |  | pid_Pilot.Ud | 0.0001 | #REF!
3167 | 3060 | [5 empty] | MP Injection PID Output Sum | 0 | 500 |  | 100 | 33060 MP Injection PID Output Sum |  |  |  |  | pid_Pilot.Out |  |  | IF_MONITOR[30] |  |  |  | pid_Pilot.Out | 0.01 | #REF!
3168 | 3061 | [5 empty] | MP Pressure PID SetPoint | 0 | 1600 |  | 10 | 33061 MP Pressure PID Set Point |  |  |  |  | pid_PilotFuelPump.Ref |  |  | IF_MONITOR[31] |  |  |  | pid_PilotFuelPump.Ref | 0.1 | #REF!
3169 | 3062 | [5 empty] | MP Pressure PID Error | -2000 | 1600 | bar | 10 | 33062 MP Pressure PID Error |  |  |  |  | pid_PilotFuelPump.E |  |  | IF_MONITOR[32] |  |  |  | pid_PilotFuelPump.Err | 0.1 | #REF!
3170 | 3063 | [5 empty] | MP Pressure PID Calculation sum, P | -200 | 200 |  | 100 | 33063 MP Pressure PID Calculation sum, P |  |  |  |  | pid_PilotFuelPump.Up |  |  | IF_MONITOR[33] |  |  |  | pid_PilotFuelPump.Up | 0.01 | #REF!
3171 | 3064 | [5 empty] | MP Pressure PID Calculation sum, I | -200 | 200 |  | 100 | 33064 MP Pressure PID Calculation sum, I |  |  |  |  | pid_PilotFuelPump.Ui |  |  | IF_MONITOR[34] |  |  |  | pid_PilotFuelPump.Ui | 0.01 | #REF!
3172 | 3065 | [5 empty] | MP Pressure PID Calculation sum, D | -200 | 200 |  | 100 | 33065 MP Pressure PID Calculation sum, D |  |  |  |  | pid_PilotFuelPump.Ud |  |  | IF_MONITOR[35] |  |  |  | pid_PilotFuelPump.Ud | 0.01 | #REF!
3173 | 3066 | [5 empty] | MP Pressure PID Output Sum | -200 | 200 |  | 100 | 33066 MP Pressure PID Output Sum |  |  |  |  | pid_PilotFuelPump.Out |  |  | IF_MONITOR[36] |  |  |  | pid_PilotFuelPump.Out | 0.01 | #REF!
3174 | 3067 | [5 empty] | Gas Pressure PID Error | -10 | 10 | bar | 100 | 33067 Gas Pressure PID Error |  |  |  |  | pid_Gas_Pr.E |  |  | IF_MONITOR[37] |  |  |  | pid_Gas_Pr.Err | 0.01 | #REF!
3175 | 3068 | [5 empty] | Gas Pressure PID Output | -10 | 10 |  | 100 | 33068 Gas Pressure PID Output |  |  |  |  | GAS_PR_CTRL_SET//pid_Gas_Pr.Out |  |  | IF_MONITOR[38] |  |  |  | pid_Gas_Pr.Out | 0.01 | #REF!
3176 | 3069 | [5 empty] | CA Pressure SetPoint | 0 | 10 | bar | 100 | 33069 CA Pressure Set Point |  |  |  |  | CMEM_REF_CHARGE_AIR_PR //pid_AFR.Ref |  |  | IF_MONITOR[39] |  |  |  | pid_AFR.Ref | 0.01 | #REF!
3177 | 3070 | [5 empty] | CA Pressure PID P GAIN | -200 | 200 |  | 100 | 33070 CA Pressure PID P GAIN |  |  |  |  | pid_AFR.Kp |  |  | IF_MONITOR[40] |  |  |  | pid_AFR.Kp | 0.01 | #REF!
3178 | 3071 | [5 empty] | CA Pressure PID I GAIN | 0 | 500 |  | 100 | 33071 CA Pressure PID I GAIN |  |  |  |  | pid_AFR.Ki |  |  | IF_MONITOR[41] |  |  |  | pid_AFR.Ki | 0.01 | #REF!
3179 | 3072 | [5 empty] | CA Pressure PID Error | -10 | 10 | bar | 100 | 33072 CA Pressure PID Error |  |  |  |  | pid_AFR.E |  |  | IF_MONITOR[42] |  |  |  | pid_AFR.Err | 0.01 | #REF!
3180 | 3073 | [5 empty] | CA Pressure PID Calculation sum, P | -200 | 200 |  | 100 | 33073 CA Pressure PID Calculation sum, P |  |  |  |  | pid_AFR.Up |  |  | IF_MONITOR[43] |  |  |  | pid_AFR.Up | 0.01 | #REF!
3181 | 3074 | [5 empty] | CA Pressure PID Calculation sum, I | -200 | 200 |  | 100 | 33074 CA Pressure PID Calculation sum, I |  |  |  |  | pid_AFR.Ui |  |  | IF_MONITOR[44] |  |  |  | pid_AFR.Ui | 0.01 | #REF!
3182 | 3075 | [5 empty] | CA Pressure PID SUM | -200 | 200 |  | 100 | 33075 CA Pressure PID SUM |  |  |  |  | pid_AFR.Out |  |  | IF_MONITOR[45] |  |  |  | pid_AFR.Ud | 0.01 | #REF!
3183 | 3076 | [5 empty] | HT Control PID Error | -100 | 100 |  | 10 | 33076 HT Control PID Error |  |  |  |  | pid_HT.E |  |  | IF_MONITOR[46] |  |  |  | pid_HT.Err | 0.1 | #REF!
3184 | 3077 | [5 empty] | HT Control PID Calculation sum, P | -200 | 200 |  | 100 | 33077 HT Control PID Calculation sum, P |  |  |  |  | pid_HT.Up |  |  | IF_MONITOR[47] |  |  |  | pid_HT.Up | 0.01 | #REF!
3185 | 3078 | [5 empty] | HT Control PID Calculation sum, I | 0 | 500 |  | 100 | 33078 HT Control PID Calculation sum, I |  |  |  |  | pid_HT.Ui |  |  | IF_MONITOR[48] |  |  |  | pid_HT.Ui | 0.01 | #REF!
3186 | 3079 | [5 empty] | HT Control PID SUM | -200 | 200 |  | 100 | 33079 HT Control PID SUM |  |  |  |  | pid_HT.Out |  |  | IF_MONITOR[49] |  |  |  | pid_HT.Out | 0.01 | #REF!
3187 | 3080 | [5 empty] | CA Temp SetPoint | 0 | 100 | ℃ | 10 | 33080 CA Temp Set Point |  |  |  |  | pid_LT.Ref |  |  | IF_MONITOR[50] |  |  |  | pid_LT.Ref | 0.1 | #REF!
3188 | 3081 | [5 empty] | LT Control PID P GAIN | -200 | 200 |  | 100 | 33081 LT Control PID P GAIN |  |  |  |  | pid_HT.Kp |  |  | IF_MONITOR[51] |  |  |  | pid_HT.Kp | 0.01 | #REF!
3189 | 3082 | [5 empty] | LT Control PID Error | -100 | 100 | ℃ | 10 | 33082 LT Control PID Error |  |  |  |  | pid_LT.E |  |  | IF_MONITOR[52] |  |  |  | pid_LT.Err | 0.1 | #REF!
3190 | 3083 | [5 empty] | LT Control PID Calculation sum, P | -200 | 200 |  | 100 | 33083 LT Control PID Calculation sum, P |  | 가스 리키지 테스트시 압력 차이 |  |  | pid_LT.Up |  |  | IF_MONITOR[53] |  |  |  | pid_LT.Up | 0.01 | #REF!
3191 | 3084 | [5 empty] | LT Control PID Calculation sum, I | 0 | 500 |  | 100 | 33084 LT Control PID Calculation sum, I |  |  |  |  | pid_LT.Ui |  |  | IF_MONITOR[54] |  |  |  | pid_LT.Ui | 0.01 | #REF!
3192 | 3085 | [5 empty] | LT Control PID SUM | -200 | 200 |  | 100 | 33085 LT Control PID SUM |  |  |  |  | pid_LT.Out |  |  | IF_MONITOR[55] |  |  |  | pid_LT.Out | 0.01 | #REF!
3193 | 3086 | [5 empty] | Gas Leakage dP on Step 1 | 0 | 6 | bar | 100 | 33086 Gas Leakage dP on Step 1 |  |  |  |  | LGAS_LEAKAGE_DEV[0] |  |  | IF_MONITOR[56] |  |  |  |  | 0.01 | #REF!
3194 | 3087 | [5 empty] | Gas Leakage dP on Step 2 | 0 | 6 | bar | 100 | 33087 Gas Leakage dP on Step 2 |  |  |  |  | LGAS_LEAKAGE_DEV[1] |  |  | IF_MONITOR[57] |  |  |  |  | 0.01 | #REF!
3195 | 3088 | [5 empty] | Gas Leakage dP on Step 3 | 0 | 6 | bar | 100 | 33088 Gas Leakage dP on Step 3 |  |  |  |  | LGAS_LEAKAGE_DEV[2] |  |  | IF_MONITOR[58] |  |  |  |  | 0.01 | #REF!
3196 | 3089 | [5 empty] | Average load | 0 | 120 | % | 10 | 33089 Average load |  |  |  |  | LAI_LOAD |  |  | IF_MONITOR[59] |  |  |  |  | 0.1 | #REF!
3197 | 3090 | [5 empty] | Average CA pressure | 0 | 10 | bar | 100 | 33090 Average CA pressure |  |  |  |  | LAI_CHARGE_AIR_PR_1 |  |  | IF_MONITOR[60] |  |  |  |  | 0.01 | #REF!
3198 | 3091 | [5 empty] | Average CA pressure (standard) | 0 | 10 | bar | 100 | 33091 Average CA pressure (standard) |  | 모니터링 |  |  | LAI_CHARGE_AIR_PR |  |  | IF_MONITOR[61] |  |  |  |  | 0.01 | #REF!
3199 | 3092 | [5 empty] | Exhaust temperature mean A bank | 0 | 800 | ℃ | 10 | 33092 Exhaust temperature mean A bank |  |  |  |  | LICP_A_AVR_EX_TEMP |  |  | IF_MONITOR[62] |  |  |  |  | 0.1 | #REF!
3200 | 3093 | [5 empty] | Exhaust temperature mean B bank | 0 | 800 | ℃ | 10 | 33093 Exhaust temperature mean B bank |  |  |  |  | LICP_B_AVR_EX_TEMP |  |  | IF_MONITOR[63] |  |  |  |  | 0.1 | #REF!
3201 | 3094 | [5 empty] | Gas Ratio | 0 | 100 | % | 10 | 33094 Gas Ratio |  |  |  |  | MEM_GASRATIO |  |  | IF_MONITOR[64] |  |  |  |  | 0.1 | #REF!
3202 | 3095 | [5 empty] | Pilot injection timing offset for load step support | -20 | 20 | CAD | 10 | 33095 Pilot injection timing retard offset for load step support, BTDC |  | page 2 pilot injectin timing offset map |  |  | flinear_Interporation(load, PILOTINT_LOAD_STEP); |  |  | IF_MONITOR[65] |  |  |  |  | 0.1 | #REF!
3203 | 3096 | [5 empty] | FMEP | 0 | 50 | bar | 10 | 33096 FMEP |  | page 3 FMEP map |  |  | flinear_Interporation(load, BK_POWER_FMEP); |  |  | IF_MONITOR[66] |  |  |  |  | 0.1 | #REF!
3204 | 3097 | [5 empty] | Backup load estimation (CA press.) | 0 | 120 | % | 10 | 33097 Backup load estimation (CA press.) |  | page 3 Backup load estimation (CA press.) |  |  | flinear_Interporation(load, BK_POWER_NOR_CA_PR); |  |  | IF_MONITOR[67] | [5 empty] | #REF!
3205 | 3098 | [5 empty] | Backup load estimation (IMEP) | 0 | 120 | % | 10 | 33098 Backup load estimation (IMEP) |  | page 3 blackup load estimation (IMEP) |  |  | flinear_Interporation(load, BK_POWER_IMEP); |  |  | IF_MONITOR[68] | [5 empty] | #REF!
3206 | 3099 | [5 empty] | Load limit (Diesel) | 0 | 120 | % | 10 | 33099 Load limit (Diesel) |  | page 3 load limit (D) |  |  | flinear_Interporation(load, LOAD_LIMIT_DIESEL); |  |  | IF_MONITOR[69] | [5 empty] | #REF!
3207 | 3100 | [5 empty] | Load limit (Gas) | 0 | 120 | % | 10 | 33100 Load limit (Gas) |  | page 3 load limit (G) |  |  | flinear_Interporation(load, LOAD_LIMIT_GAS); |  |  | IF_MONITOR[70] | [5 empty] | #REF!
3208 | 3101 | [5 empty] | CA press. Control error (standard.) abs. | 0 | 10 | bar | 100 | 33101 CA pressure Control deviation (standard. abs.) |  |  |  |  | fabs(pid_AFR.Err) |  |  | IF_MONITOR[71] | [5 empty] | #REF!
3209 | 3102 | [5 empty] | AFR control correction factor | 0 | 10 |  | 100 | 33102 AFR control correction factor |  | page 4 AFR control correction factor map |  |  | flinear_Interporation(err, AFR_KP_MULTI); |  |  | IF_MONITOR[72] | [5 empty] | #REF!
3210 | 3103 | [5 empty] | CA set pressure (Diesel) | 0 | 10 | bar | 100 | 33103 CA set pressure (Diesel) |  | page 4 map |  |  | fCal_PID_Gain(AFR_M_DIESEL,fAFRMDiesel_x,fAFRMDiesel_y,0); |  |  | IF_MONITOR[73] | [5 empty] | #REF!
3211 | 3104 | [5 empty] | CA set pressure (Gas) | 0 | 10 | bar | 100 | 33104 CA set pressure (Gas) |  | page 4 map |  |  | fCal_PID_Gain(AFR_M_GAS,fAFRMGas_x,fAFRMGas_y,0); |  |  | IF_MONITOR[74] | [5 empty] | #REF!
3212 | 3105 | [5 empty] | CA set press. ramp rate | 0 | 10 | bar/s | 1000 | 33105 CA set press. ramp rate for diesel to gas |  | page 4 map |  |  | flinear_Interporation(load, AFR_RAMP); |  |  | IF_MONITOR[75] | [5 empty] | #REF!
3213 | 3106 | [5 empty] | Diesel actuator Max. limit by CA press. | 0 | 100 | % | 10 | 33106 Diesel actuator Max. limit by CA press. |  | page 5 map |  |  | flinear_Interporation(CApr, BOOST_CA_PR_DIESEL); |  |  | IF_MONITOR[76] | [5 empty] | #REF!
3214 | 3107 | [5 empty] | GAC duration Max. limit by load | 0 | 150 | CAD | 10 | 33107 GAC duration Max. limit |  | page 5 map |  |  | flinear_Interporation(load, GAS_OUT); |  |  | IF_MONITOR[77] | [5 empty] | #REF!
3215 | 3108 | [5 empty] | Pilot injection timing (Diesel) | -100 | 100 | CAD | 100 | 33108 Pilot injection timing (Diesel), BTDC | Pilot injection timing (Diesel) | page 6 map |  |  | fCal_PID_Gain(PILOTINT_DIESEL, fPilotInTDiesel_x, fPilotInTDiesel_y,0); |  |  | IF_MONITOR[78] | [5 empty] | #REF!
3216 | 3109 | [5 empty] | Pilot injection Duration (Diesel) | 0 | 10 | ms | 100 | 33109 Pilot injection Duration (Diesel) | Pilot injection Duration (Diesel) | page 6 map |  |  | fCal_PID_Gain(PILOTINDU_DIESEL, fPilotInDuDiesel_x, fPilotInDuDiesel_y,0); |  |  | IF_MONITOR[79] | [5 empty] | #REF!
3217 | 3110 | [5 empty] | Pilot injection timing (Gas) | -100 | 100 | CAD | 100 | 33110 Pilot injection timing (Gas), BTDC | Pilot injection timing (Gas) | page 6 map |  |  | fCal_PID_Gain(PILOTINT_GAS,fPilotInTGas_x,fPilotInTGas_y,0); |  |  | IF_MONITOR[80] | [5 empty] | #REF!
3218 | 3111 | [5 empty] | Pilot injection Duration (Gas) | 0 | 10 | ms | 100 | 33111 Pilot injection Duration (Gas) | Pilot injection Duration (Gas) | page 6 map |  |  | fCal_PID_Gain(PILOTINDU_GAS, fPilotInDuGas_x, fPilotInDuGas_y,0); |  |  | IF_MONITOR[81] | [5 empty] | #REF!
3219 | 3112 | [5 empty] | Pilot fuel pressure set value (Diesel) | 0 | 1600 | bar | 10 | 33112 Pilot fuel pressure set value (Diesel) |  | page 7 map |  |  | flinear_Interporation(load, PILOTINPR_DIESEL); |  |  | IF_MONITOR[82] | [5 empty] | #REF!
3220 | 3113 | [5 empty] | Pilot fuel pressure set value (Gas) | 0 | 1600 | bar | 10 | 33113 Pilot fuel pressure set value (Gas) |  | page 7 map |  |  | flinear_Interporation(load, PILOTINPR_GAS); |  |  | IF_MONITOR[83] | [5 empty] | #REF!
3221 | 3114 | [5 empty] | Pilot fuel pressure set value (Start) | 0 | 1600 | bar | 10 | 33114 Pilot fuel pressure set value (Start) |  | page 7 map |  |  | flinear_Interporation(load, PILOTINPR_START); |  |  | IF_MONITOR[84] | [5 empty] | #REF!
3222 | 3115 | [5 empty] | HP Throttle valve Position Max. | 0 | 100 | % | 10 | 33115 HP Throttle valve Position Max. |  | page 7 map | [5 empty] | IF_MONITOR[85] | [5 empty] | #REF!
3223 | 3116 | [5 empty] | Kp correction factor | 0 | 10 |  | 10 | 33116 Kp correction factor |  | page 7 map |  |  | flinear_Interporation(err, PILOTFUELPUMP_KP_MULTI); |  |  | IF_MONITOR[86] | [5 empty] | #REF!
3224 | 3117 | [5 empty] | Gas ramp up rate(Xfer,CAD/s) | 0 | 5 | CAD/s | 1000 | 33117 GAC duration ramp up rate for transfer to gas |  | page 8 map |  |  | flinear_Interporation(load, GAS_RAMPUP); |  |  | IF_MONITOR[87] | [5 empty] | #REF!
3225 | 3118 | [5 empty] | Xfer gas PID enable(%) | 0 | 50 | % | 10 | 33118 Diesel actuator position for gas speed control enable |  | page 8 map |  |  | flinear_Interporation(load, XFER_DIESEL); |  |  | IF_MONITOR[88] | [5 empty] | #REF!
3226 | 3119 | [5 empty] | Diesel ramp down rate(%/s) | 0 | 5 | %/s | 1000 | 33119 Diesel amount ramp down rate for transfer |  | page 8 map |  |  | flinear_Interporation(load, XFER_DIESEL_RAMPDOWN); |  |  | IF_MONITOR[89] | [5 empty] | #REF!
3227 | 3120 | [5 empty] | Actuator cutoff Xfer to gas(%) | 0 | 25 | % | 10 | 33120 Diesel fuel cut off position for transfer |  | page 8 map |  |  | flinear_Interporation(load, DIESEL_CUTOFF); |  |  | IF_MONITOR[90] | [5 empty] | #REF!
3228 | 3121 | [5 empty] | Preset fuel rack position(GT) | 0 | 80 | % | 10 | 33121 Diesel actuator set positon at gas to diesel transfer |  | page 8 map |  |  | flinear_Interporation(load, DIESEL_PRESET_RACK); |  |  | IF_MONITOR[91] | [5 empty] | #REF!
3229 | 3122 | [5 empty] | diesel overlap time at gas to diesel transfer | 0 | 2 | s | 100 | 33122 Diesel overlap time at gas to diesel transfer |  | page 8 map |  |  | flinear_Interporation(load, DIESEL_OVERLAP); |  |  | IF_MONITOR[92] | [5 empty] | #REF!
3230 | 3123 | [5 empty] | Speed control gain P (Diesel, map) | 0 | 300 |  | 100 | 33123 Speed control Diesel (P) |  | page 2 Diesel P map |  |  | flinear_Interporation(load, DIESEL_KP); |  |  | IF_MONITOR[93] | [5 empty] | #REF!
3231 | 3124 | [5 empty] | Speed control gain I (Diesel, map) | 0 | 3 |  | 10000 | 33124 Speed control Diesel (I) |  | page 2 Diesel I map |  |  | flinear_Interporation(load, DIESEL_KI); |  |  | IF_MONITOR[94] | [5 empty] | #REF!
3232 | 3125 | [5 empty] | Speed control gain P (Gas, map) | 0 | 300 |  | 100 | 33125 Speed control Gas (P) |  | page 2 Gas P map |  |  | flinear_Interporation(load, GAS_KP); |  |  | IF_MONITOR[95] | [5 empty] | #REF!
3233 | 3126 | [5 empty] | Speed control gain I (Gas, map) | 0 | 3 |  | 10000 | 33126 Speed control Gas (I) |  | page 2 Gas I map |  |  | flinear_Interporation(load, GAS_KI); |  |  | IF_MONITOR[96] | [5 empty] | #REF!
3234 | 3127 | [5 empty] | Gas pressure set value offset | 0 | 5 | bar | 1000 | 33127 Gas pressure set value offset |  | page 9 map |  |  | flinear_Interporation(load, GAS_PR); |  |  | IF_MONITOR[97] | [5 empty] | #REF!
3235 | 3128 | [5 empty] | Gas pressure control error factor | 0 | 10 |  | 100 | 33128 Gas pressure control factor (P) |  | page 9 map |  |  | flinear_Interporation(err,GAS_PR_KP_MULTI); |  |  | IF_MONITOR[98] | [5 empty] | #REF!
3236 | 3129 | [5 empty] | LT control valve position MIN | 0 | 100 | % | 10 | 33129 LT control valve position MIN |  | page 10 map |  |  | flinear_Interporation(MeasuredLoad,LT_MIN); |  |  | IF_MONITOR[99] | [5 empty] | #REF!
3237 | 3130 | [5 empty] | LT CW control error factor (P) | 0 | 10 |  | 100 | 33130 LT CW control error factor (P) |  | page 10 map |  |  | flinear_Interporation(fabs(Err),LT_KP_MULTI); |  |  | IF_MONITOR[100] | [5 empty] | #REF!
3238 | 3131 | [5 empty] | CA temp. control error (abs, LT control error) | 0 | 100 | ℃ | 10 | 33131 CA temp. control error (abs, LT control error) |  | page 10 map |  |  | fabs(pid_LT.Err) |  |  | IF_MONITOR[101] | [5 empty] | #REF!
3239 | 3132 | [5 empty] | CA temperature set value (Diesel) | 0 | 100 | ℃ | 10 | 33132 CA temp. set value (Diesel) |  | page 10 map |  |  | flinear_Interporation(MeasuredLoad,CA_TEMP_DIESEL) |  |  | IF_MONITOR[102] | [5 empty] | #REF!
3240 | 3133 | [5 empty] | CA temperature set value (Gas) | 0 | 100 | ℃ | 10 | 33133 CA temp. set value (Gas) |  | page 10 map |  |  | flinear_Interporation(MeasuredLoad,CA_TEMP_GAS) |  |  | IF_MONITOR[103] | [5 empty] | #REF!
3241 | 3134 | [5 empty] | HT control valve position MIN | 0 | 100 | % | 10 | 33134 HT control valve position MIN |  | page 10 map |  |  | flinear_Interporation(MeasuredLoad,HT_MIN); |  |  | IF_MONITOR[104] | [5 empty] | #REF!
3242 | 3135 | [5 empty] | HT CW control error factor (P) | 0 | 10 |  | 100 | 33135 HT CW control error factor (P) |  | page 10 map |  |  | flinear_Interporation(fabs(Err),LT_KP_MULTI); |  |  | IF_MONITOR[105] | [5 empty] | #REF!
3243 | 3136 | [5 empty] | HT CW control error (abs) | 0 | 100 | ℃ | 10 | 33136 HT CW control error (abs) |  | page 10 map |  |  | fabs(pid_HT.Err) |  |  | IF_MONITOR[106] | [5 empty] | #REF!
3244 | 3137 | [5 empty] | HT CW temperature set value (Diesel) | 0 | 100 | ℃ | 10 | 33137 HT CW temp. setting (Diesel) |  | page 10 map |  |  | flinear_Interporation(MeasuredLoad,HT_TEMP_DIESEL) |  |  | IF_MONITOR[107] | [5 empty] | #REF!
3245 | 3138 | [5 empty] | HT CW temperature set value (Gas) | 0 | 100 | ℃ | 10 | 33138 HT CW temp. setting (Gas) |  | page 10 map |  |  | flinear_Interporation(MeasuredLoad,HT_TEMP_GAS) |  |  | IF_MONITOR[108] | [5 empty] | #REF!
3246 | 3139 | [5 empty] | Gas DOI balancing DOI offset MAX | 0 | 10 | CAD | 100 | 33139 Gas DOI balancing DOI offset MAX |  | page 11 map |  |  | flinear_Interporation(MeasuredLoad,GAS_DURATION) |  |  | IF_MONITOR[109] | [5 empty] | #REF!
3247 | 3140 | [5 empty] | Diesel actuator set postion at start | 0 | 50 | % | 10 | 33140 Diesel actuator set position at start |  | setting 1 |  |  | flinear_Interporation(MeasuredLoad,DIESEL_RACK) |  |  | IF_MONITOR[110] | [5 empty] | #REF!
3248 | 3141 | [5 empty] | Misfire detection IMEP limit | 0 | 50 | bar | 100 | 33141 Misfire detection IMEP limit |  | page 12 map |  |  | flinear_Interporation(MeasuredLoad,SF_GT_MISFIRE_L1) |  |  | IF_MONITOR[111] | [5 empty] | #REF!
3249 | 3142 | [5 empty] | Inert Gas Leakage dP on Step 1 | 0 | 10 | bar | 100 | 33142 Inert Gas Leakage dP on Step 1 |  | gas 값과 동일 값 사용 예정으로 사용 보류 |  |  | LINERTLGAS_LEAKAGE_DEV[0] |  |  | IF_MONITOR[112] |  |  |  |  | 0.01 | #REF!
3250 | 3143 | [5 empty] | Inert Gas Leakage dP on Step 2 | 0 | 10 | bar | 100 | 33143 Inert Gas Leakage dP on Step 2 |  | gas 값과 동일 값 사용 예정으로 사용 보류 |  |  | LINERTLGAS_LEAKAGE_DEV[1] |  |  | IF_MONITOR[113] |  |  |  |  | 0.01 | #REF!
3251 | 3144 | [5 empty] | Inert Gas Leakage dP on Step 3 | 0 | 10 | bar | 100 | 33144 Inert Gas Leakage dP on Step 3 |  | gas 값과 동일 값 사용 예정으로 사용 보류 |  |  | LINERTLGAS_LEAKAGE_DEV[2] |  |  | IF_MONITOR[114] |  |  |  |  | 0.01 | #REF!
3252 | 3145 | [5 empty] | MDO/HFO operation | 0 | 3 |  | 1 | 33145 MDO/HFO operation |  | 0 : MDO 1: HFO 2 : MDO/HFO change | 연료 상태 파악을 위한 내부 상태 변수 |  |  |  |  | IF_MONITOR[115]
3253 | 3146 | [5 empty] | LO pressure engine inlet Min limit (AL) | 0 | 10 | bar | 100 | 33146 LO P. Eng. in Min limit (AL) |  | page 16 | [5 empty] | IF_MONITOR[116]
3254 | 3147 | [5 empty] | LO pressure engine inlet Min limit (LR) | 0 | 10 | bar | 100 | 33147 LO P. Eng. in Min limit (LR) |  | page 16 (사용 보류) | [5 empty] | IF_MONITOR[117]
3255 | 3148 | [5 empty] | LO pressure engine inlet Min limit (SD) | 0 | 10 | bar | 100 | 33148 LO P. Eng. In Min limit (SD) |  | page 16 | [5 empty] | IF_MONITOR[118]
3256 | 3149 | [5 empty] | LO pressure TC inlet Min limit (AL) | 0 | 10 | bar | 100 | 33149 LO P. TC inlet Min limit (AL) |  | page 16 | [5 empty] | IF_MONITOR[119]
3257 | 3150 | [5 empty] | Pilot injection duration increase offset | 0 | 10 | ms | 100 | 33150 Pilot duration increase |  | page 2 (load step support) | [5 empty] | IF_MONITOR[120]
3258 | 3151 | [5 empty] | Pre defined wastegate position | 0 | 100 | % | 10 | 33151 Pre defined WG position |  | page 2 (load step support) | [5 empty] | IF_MONITOR[121]
3259 | 3152 | [5 empty] | EGT deviation Max. limit | 0 | 500 | ℃ | 10 | 33152 EGT deviation Max. limit |  | page 17 | [5 empty] | IF_MONITOR[122]
3260 | 3153 | [5 empty] | HT CW pressure jacklet inlet Min. limit | 0 | 10 | bar | 100 | 33153 HT CW press. jacket in MIN |  | page 18 | [5 empty] | IF_MONITOR[123]
3261 | 3154 | [5 empty] | HT CW pressure jacket inlet Min. limit | 0 | 10 | bar | 100 | 33154 HT CW press. jacket in MIN |  | page 18 | [5 empty] | IF_MONITOR[124]
3262 | 3155 | [5 empty] | LT CW pressure, air cooler inlet Min. limit | 0 | 10 | bar | 100 | 33155 LT CW press. cooler in MIN |  | page 18 | [5 empty] | IF_MONITOR[125]
3263 | 3156 | [5 empty] | Min. Gas ratio limitation for FSM [%] | 0 | 100 | % | 10 | 33156 Min. Gas ratio limitation for FSM | [7 empty] | IF_MONITOR[126]
3264 | 3157 | [5 empty] | Max. Gas ratio limitation for FSM [%] | 0 | 100 | % | 10 | 33157 Max. Gas ratio limitation for FSM | [7 empty] | IF_MONITOR[127]
3265 | 3158 | [5 empty] | Reference Gas durationn for FSM | 0 | 120 | CAD | 10 | 33158 Reference Gas durationn for FSM | [7 empty] | IF_MONITOR[128]
3266 | 3159 | [5 empty] | GAC duration correction factor for FSM | 0 | 2 |  | 100 | 33159 GAC duration correction factor | [7 empty] | IF_MONITOR[129]
3267 | 3160 | [5 empty] | Mp timing for FSM [CAD] | -100 | 100 | CAD | 10 | 33160 Mp timing for FSM, BTDC | [7 empty] | IF_MONITOR[130]
3268 | 3161 | [5 empty] | CA pressuer for FSM [bar] | 0 | 10 | bar | 100 | 33161 CA pressure for FSM | [7 empty] | IF_MONITOR[131]
3269 | 3162 | [5 empty] | Gas ration for fuel sharing mode | 0 | 100 | % | 10 | 33162 Gas ration for fuel sharing mode | [7 empty] | IF_MONITOR[132]
3270 | 3163 | [5 empty] | Set value for wastegate control mode = EGT TC outlet at MDO | 0 | 500 | ℃ | 10 | 33163 Set value for WG control (EGT TC outlet, MDO) | [7 empty] | IF_MONITOR[133]
3271 | 3164 | [5 empty] | Set value for wastegate control mode = EGT TC outlet at HFO | 0 | 500 | ℃ | 10 | 33164 Set value for WG control (EGT TC outlet, HFO) | [7 empty] | IF_MONITOR[134]
3272 | 3165 | [5 empty] | Kp for EGT TC outlet control | 0 | 300 |  | 100 | 33165 Kp for EGT TC outlet control | [7 empty] | IF_MONITOR[135]
3273 | 3166 | [5 empty] | Ki for EGT TC outlet control | 0 | 3 |  | 10000 | 33166 Ki for EGT TC outlet control | [7 empty] | IF_MONITOR[136]
3274 | 3167 | [5 empty] | Crankcase pressure Average | -30 | 30 | mbar | 10 | 33167 PT03 Crankcase pressure Average | [7 empty] | IF_MONITOR[137]
3275 | 3168 | [5 empty] | GAC global timing | -720 | 720 | CAD | 10 | 33168 GAC global timing | [7 empty] | IF_MONITOR[138]
3276 | 3169 | [5 empty] | TC temp. for WG control (MDO) | 0 | 600 | ℃ | 10 | 33169 EGT TC temp. ref. (MDO) | [7 empty] | IF_MONITOR[139]
3277 | 3170 | [5 empty] | TC temp. for WG control (HFO) | 0 | 600 | ℃ | 10 | 33170 EGT TC temp. ref. (HFO) | [7 empty] | IF_MONITOR[140]
3278 | 3171 | [5 empty] | WG PID Calculation sum for TC outlet temp, P | -200 | 200 |  | 100 | 33171 WG PID Calculation sum for EGT TC out temp, P | [7 empty] | IF_MONITOR[141]
3279 | 3172 | [5 empty] | WG PID Calculation sum for TC outlet temp, I | 0 | 500 |  | 100 | 33172 WG PID Calculation sum for EGT TC out temp, I | [7 empty] | IF_MONITOR[142]
3280 | 3173 | [5 empty] | WG PID error for TC outlet temp | -500 | 500 | ℃ | 10 | 33173 WG PID error for TC outlet temp | [7 empty] | IF_MONITOR[143]
3281 | 3174 | [5 empty] | WG PID Calculation sum for TC speed, P | -200 | 200 |  | 100 | 33174 WG PID Calculation sum for TC speed, P | [7 empty] | IF_MONITOR[144]
3282 | 3175 | [5 empty] | WG PID Calculation sum for TC speed, I | 0 | 500 |  | 100 | 33175 WG PID Calculation sum for TC speed, I | [7 empty] | IF_MONITOR[145]
3283 | 3176 | [5 empty] | WG PID error for TC speed (x1000) | -100 | 100 | rpm | 100 | 33176 WG PID error for TC speed | [7 empty] | IF_MONITOR[146]
3284 | 3177 | [5 empty] | Frocing mode remaining time | 0 | 1000 | sec | 1 | 33177 Forcing mode remaining time | [7 empty] | uiSigForceLeftTime
3285 | 3178 | [5 empty] | 33178 Diesel Actuator position Max. limit (%) | 0 | 100 | % | 10 | 33178 Diesel Actuator position Max. limit (%)
3286 | 3179 | [5 empty] | 33179 Pilot injection duration Max. limit (%) | 0 | 20 | ms | 10 | 33179 Pilot injection duration Max. limit (ms)
3287 | 3180 | [5 empty] | CA press. dev. for load step support ON | 0 | 10 | bar | 100 | 33180 CA press. dev. for ON
3288 | 3181 | [5 empty] | Self modified predefined WG position | 0 | 100 | % | 10 | 33181 Self modified predefined WG position
3289 | 3182 |  | M[10*2] |  |  |  | Load step for Modified WG matrix | 0 | 100 | % | 10 | 33182 Load step for Modified WG matrix
3298 | 3191 |  | M[10*2] |  |  |  | Load step for Modified WG matrix | 0 | 100 | % | 10 | 33182 Load step for Modified WG matrix
3299 | 3192 |  | M[10*2] |  |  |  | Modified WG position matrix | 0 | 100 | % | 10 | 33192 Modified WG position matrix
3309 | 3202 | [5 empty] | CA pressure (standard, instant) | 0 | 10 | bar | 100 | 33202 CA pressure (standard, instant)
3310 | 3203 | [5 empty] | Self modified Min. AFR in FSM mode | 0 | 100 | % | 10 | 33203 Self modified Min. FSR in FSM mode
3311 | 3204 | [5 empty] | Self modified Max. AFR in FSM mode | 0 | 100 | % | 10 | 33204 Self modified Max. FSR in FSM mode
3312 | 3205 | [5 empty] | Load for Min. fuel sharing ratio [%] | 0 | 100 | % | 10 | Load [%]
3322 | 3215 | [5 empty] | Min. fuel sharing ratio [%] | 0 | 100 | % | 10 | Min. fuel sharing ratio [%]
3332 | 3225 | [5 empty] | Load for Max. fuel sharing ratio [%] | 0 | 100 | % | 10 | Load [%]
3342 | 3235 | [5 empty] | Max. fuel sharing ratio [%] | 0 | 100 | % | 10 | Max. fuel sharing ratio [%]
3352 | 3245 | [5 empty] | Load correction factor for effective load calculation | 0 | 2 |  | 100 | 33245 Load correction factor for effective load calculation
3353 | 3246 | [5 empty] | Pre pilot injection timing (MSS), BTDC | 0 | 360 | CAD | 10 | 33246 Pre pilot inj. timing, BTDC
3354 | 3247 | [5 empty] | Pre pilot injection duration in MSS mode | 0 | 10 | ms | 100 | 33247 Pre pilot inj. duration
3355 | 3248 | [5 empty] | Min, WG position for MSS | 0 | 50 | % | 10 | 33248 Min, WG position for MSS
3356 | 3249 | [5 empty] | GAC duration limit offset in MSS mode | 0 | 50 | CAD | 10 | 33249 GAC duration limit offset
3357 | 3250 | [5 empty] | Speed control correction factor in MSS mode(P) | 0 | 2 |  | 100 | 33250 Speed correction factor(P)
3358 | 3251 | [5 empty] | Max. available CCO N number by load | 0 | 10 |  | 1 | 33251 Max. available CCO N num by load
3359 | 3252 | [5 empty] | GAC duration correction factor at CCO trip | 0 | 2 |  | 100 | 33252 GAC duration correction factor at CCO trip
3360 | 3253 | [5 empty] | CA pressure set value (MSS) | 0 | 6 | bar | 100 | 33253 CA pressure set value (MSS)
3361 | 3254 | [5 empty] | Main pilot injection timing (MSS), BTDC | 0 | 50 | CAD | 100 | 33254 Main pilot injection timing (MSS), BTDC
3362 | 3255 | [5 empty] | Main pilot injection duration (MSS) | 0 | 10 | ms | 100 | 33255 Main pilot injection duration (MSS)
3363 | 3256 | [5 empty] | Multi pilot injection control state | 0 | 1 |  | 1 | 33256 MPI control state
3364 | 3257 | [5 empty] | Current CCO N | 0 | 10 |  | 1 | 33257 Current CCO N
3365 | 3258 | [5 empty] | MSS active | 0 | 1 |  | 1 | 33258 MSS active
3366 | 3259 | [5 empty] | CCO active | 0 | 1 |  | 1 | 33259 CCO active
3367 | 3260 | [5 empty] | MPI active | 0 | 1 |  | 1 | 33260 MPI active
3368 | 3261 | [5 empty] | MSS mode available | 0 | 1 |  | 1 | 33261 MSS mode available
3369 | 3262 | [5 empty] | Current Pre pilot injection duration | 0 | 10 | ms | 100 | 33262 Current Pre pilot injection duration
3370 | 3263 | [5 empty] | Target FSR | 0 | 100 | % | 10 | 33263 Target FSR
3371 | 3264 | [5 empty] | Actual FSR | 0 | 100 | % | 10 | 33264 Actual FSR
3372 | 3265 | [5 empty] | Target GAC duration in FSM | 0 | 150 | CAD | 10 | 33265 Target GAC duration in FSM
3373 | 3266 | [5 empty] | Set Gas GAC duration in FSM | 0 | 150 | CAD | 10 | 33266 Set Gas GAC duration in FSM
3374 | 3267 | [5 empty] | Currnet LO Pressure MIN. limit (Safety Unit) | 0 |  | bar | 10 | 33267 Currnet LO Pressure MIN. limit (Safety Unit) | [7 empty] | REF_LUT_SD_LO
3375 | 3268 | [5 empty] | Overspeed shutdown limit (Safety Unit) | 0 |  | rpm | 1 | 33268 Overspeed shutdown limit (Safety Unit) | [7 empty] | ESM_SPD_LIMIT
3376 | 3269 | [5 empty] | Overspeed Test speed limit (Safety Unit) | 0 |  | rpm | 1 | 33269 Overspeed Test speed limit (Safety Unit) | [7 empty] | ESM_OVERSPD_TEST_LIMIT
3377 | 3270 | [5 empty] | LO Pressure low Shutdown speed limit (Safety Unit) | 0 |  | rpm | 1 | 33270 LO Pressure low Shutdown speed limit (Safety Unit) | [7 empty] | ESM_LO_SD_SPD_LIMIT
3378 | 3271 | [5 empty] | Number of flywheel (Safety Unit) | 0 |  |  | 1 | 33271 Number of flywheel (Safety Unit) | [7 empty] | ESM_FLY_WHL
3379 | 3272 | [5 empty] | HT CW shutdown limit (Safety Unit) | 0 | 200 | ℃ | 10 | 33272 HT CW shutdown limit (Safety Unit)
3380 | 3273 | [5 empty] | DVT Control current status (Diesel) | 0 | 1 |  | 1 | 33273 DVT Control current status (Diesel)
3381 | 3274 | [5 empty] | DVT Control current status (Gas) | 0 | 1 |  | 1 | 33274 DVT Control current status (Gas)
3382 | 3275 | [5 empty] | DVT Control current status (Gas with MSS) | 0 | 1 |  | 1 | 33275 DVT Control current status (Gas with MSS)
3383 | 3276 | [5 empty] | Time remaining for gas operation under cylinder sensor failure | 0 | 10 | h | 1 | 33276 Time remaining for gas operation under cylinder sensor failure
| 4900 |  |  |  | LOP |  | PLC time zone | -5000 | 5000 | h | 1 | PLC time zone | [7 empty] | PLC_TIME_ZONE
| 4901 |  |  |  | LOP |  | PLC time - Hours | 0 | 24 | h | 1 | PLC time - Hours | [7 empty] | PLC_TIME_W[0]
| 4902 |  |  |  | LOP |  | PLC time - Minutes | 0 | 60 | m | 1 | PLC time - Minutes | [7 empty] | PLC_TIME_W[1]
| 4903 |  |  |  | LOP |  | PLC time - Seconds | 0 | 60 | s | 1 | PLC time - Seconds | [7 empty] | PLC_TIME_W[2]
| 4904 |  |  |  | LOP |  | LOP SW Version - Major | 0 | 99 |  | 1 | LOP SW Version - Major | [7 empty] | LOP_SW_VERSION[0]
| 4905 |  |  |  | LOP |  | LOP SW Version - Minor | 0 | 99 |  | 1 | LOP SW Version - Minor | [7 empty] | LOP_SW_VERSION[1]
| 4906 |  |  |  | LOP |  | LOP SW Version - Minor / Revision | 0 | 99 |  | 1 | LOP SW Version - Minor / Revision | [7 empty] | LOP_SW_VERSION[2]
| 4907 |  | 44931 이후로 변경 |  | LOP |  | Main Control Unit SW Version |  |  |  |  | Main Control Unit
| 4908 |  |  |  | LOP |  | Main Control Unit SW Version |  |  |  |  | Main Control Unit
| 4909 |  |  |  | LOP |  | Aux. Control Unit SW Version |  |  |  |  | Aux. Control Unit
| 4910 |  |  |  | LOP |  | Aux. Control Unit SW Version |  |  |  |  | Aux. Control Unit
| 4911 |  |  |  | LOP |  | Safety Unit SW Version |  |  |  |  | Safety Unit
| 4912 |  |  |  | LOP |  | Safety Unit SW Version |  |  |  |  | Safety Unit
| 4913 |  |  |  | LOP |  | Injection Control Module SW Version |  |  |  |  | Injection Control Module | [7 empty] | ICM_SW_VERSION[0]
| 4914 |  |  |  | LOP |  | Injection Control Module SW Version |  |  |  |  | Injection Control Module | [7 empty] | ICM_SW_VERSION[1]
| 4915 |  |  |  | LOP |  | Cylinder Monitoring Module SW Version |  |  |  |  | Cylinder Monitoring Module | [7 empty] | CMM_SW_VERSION[0]
| 4916 |  |  |  | LOP |  | Cylinder Monitoring Module SW Version |  |  |  |  | Cylinder Monitoring Module | [7 empty] | CMM_SW_VERSION[1]
| 4917 |  |  |  | LOP |  | Knock Monitoring Module SW Version |  |  |  |  | Knock Monitoring Module | [7 empty] | KMM_SW_VERSION[0]
| 4918 |  |  |  | LOP |  | Knock Monitoring Module SW Version |  |  |  |  | Knock Monitoring Module | [7 empty] | KMM_SW_VERSION[1]
| 4919 |  |  |  | LOP |  | PLC date - Day | 1 | 31 | day | 1 | PLC date - Day | [7 empty] | PLC_DATE_W[0]
| 4920 |  |  |  | LOP |  | PLC date - Month | 1 | 12 | month | 1 | PLC date - Month | [7 empty] | PLC_DATE_W[1]
| 4921 |  |  |  | LOP |  | PLC date - Year | 2000 | 2100 | year | 1 | PLC date - Year | [7 empty] | PLC_DATE_W[2]
| 4922 | 00 |  |  | LOP |  | LOP communications alarm |  |  |  |  | LOP communications alarm |  | 알람 체크 | [5 empty] | LOP_COM_ALARM
|  | 01 |  |  | LOP |  | IVCS communications alarm |  |  |  |  | IVCS communications alarm |  | ?? | [5 empty] | IVCS_COM_ALARM
|  | 02 |  |  | LOP |  | Heart beat from LOP |  |  |  |  | Heart beat from LOP |  | 통신 상태 체크 | [5 empty] | HEART_BEAT_LOP
| 4923 | 00 |  |  | LOP |  | Synchronize enable from LOP |  |  |  |  | Synchronize enable from LOP |  | Enable circuit breaker 신호를 보내야 함 (ACP DO) | [5 empty] | SYNC_ENABLE_LOP
|  | 01 | 연속 모니터링 필요함 |  | LOP |  | De-load request from LOP |  |  |  |  | De-load request from LOP |  | 동작 확인 필요. 현재 화면 구성 없음. | [5 empty] | DE_LOAD_LOP
|  | 02 |  |  | LOP |  | Master gas line purging request |  |  |  |  | Master gas line purging request |  | LOP 화면 구현 현재 없음 | [5 empty] | MASTER_GAS_LINE_PURGING_LOP
|  | 03 |  |  | LOP |  | Cancel master gas line purging |  |  |  |  | Cancel master gas line purging |  | LOP 화면 구현 현재 없음 | [5 empty] | CANCEL_GAS_LINE_PURGING_LOP
| 4924 | 00 |  |  | LOP |  | PLC time setting |  |  |  |  | PLC time setting |  | 이 신호가 있으면, PLC time 값을 읽어와서 PLC 타임 설정후, bit를 0으로 변경 현재 LOP 화면 구성 없음 | [5 empty] | PLC_TIME_SYNC
|  | 01 |  |  | LOP |  | PLC date setting |  |  |  |  | PLC date setting |  | 이 신호가 있으면, PLC date 값을 읽어와서 PLC 타임 설정후, bit를 0으로 변경 현재 LOP 화면 구성 없음 | [5 empty] | PLC_DATA_SYNC
| 4925 |  | 45000 |  | LOP |  | Test Mode On |  |  |  |  | Test Mode On | [7 empty] | bTestModeLOP
| 4926 | 00 | 45001 | 00 | LOP |  | Start Valve On |  |  |  |  | Start Valve On | [7 empty] | gMcmIoForce.astrMcm_Do[0].abForceValue[0]
|  | 02 | 45001 | 02 | LOP |  | Slow Turning On |  |  |  |  | Slow Turning On | [7 empty] | gMcmIoForce.astrMcm_Do[0].abForceValue[3]
|  | 06 | 45001 | 06 | LOP |  | Degassing Valve Open |  |  |  |  | Degassing Valve Open | [7 empty] | gMcmIoForce.astrMcm_Do[0].abForceValue[7]
| 4927 | 00 | 45004 | 00 | LOP |  | Gas Shutoff Valve #1 Open |  |  |  |  | Gas Shutoff Valve #1 Open | [7 empty] | gAcmIoForce.astrAcm_Do[1].abForceValue[5]
|  | 01 | 45004 | 01 | LOP |  | Gas Shutoff Valve #2 Open |  |  |  |  | Gas Shutoff Valve #2 Open | [7 empty] | gAcmIoForce.astrAcm_Do[1].abForceValue[6]
|  | 02 | 45004 | 02 | LOP |  | Gas Vent Valve #1 Open |  |  |  |  | Gas Vent Valve #1 Open | [7 empty] | gAcmIoForce.astrAcm_Do[1].abForceValue[7]
|  | 03 | 45004 | 03 | LOP |  | Gas Vent Valve #2 Open |  |  |  |  | Gas Vent Valve #2 Open | [7 empty] | gAcmIoForce.astrAcm_Do[1].abForceValue[8]
|  | 04 | 45004 | 04 | LOP |  | Gas Vent Valve #3 Open |  |  |  |  | Gas Vent Valve #3 Open | [7 empty] | gAcmIoForce.astrAcm_Do[1].abForceValue[9]
|  | 05 | 45004 | 05 | LOP |  | Inert Gas Valve #1 Open |  |  |  |  | Inert Gas Valve #1 Open | [7 empty] | gAcmIoForce.astrAcm_Do[1].abForceValue[10]
|  | 06 | 45004 | 06 | LOP |  | Inert Gas Valve #2 Open |  |  |  |  | Inert Gas Valve #2 Open | [7 empty] | gAcmIoForce.astrAcm_Do[1].abForceValue[11]
|  | 07 | 45004 | 07 | LOP |  | Exhaust Ventilation Valve Open |  |  |  |  | Exhaust Ventilation Valve Open | [7 empty] | gAcmIoForce.astrAcm_Do[1].abForceValue[12]
|  | 08 | 45004 | 08 | LOP |  | Exhaust Ventilation Fan On |  |  |  |  | Exhaust Ventilation Fan On | [7 empty] | gAcmIoForce.astrAcm_Do[1].abForceValue[13]
|  | 09 | 45004 | 09 | LOP |  | Pre-Lubrication Pump On |  |  |  |  | Pre-Lubrication Pump On | [7 empty] | gAcmIoForce.astrAcm_Do[1].abForceValue[14]
| 4928 | 05 | 45006 | 05 | LOP |  | Configurable command 1 |  |  |  |  | Configurable command 1 | [7 empty] | gAcmIoForce.astrAcm_Do[3].abForceValue[10]
|  | 06 | 45006 | 06 | LOP |  | Configurable command 2 |  |  |  |  | Configurable command 2 | [7 empty] | gAcmIoForce.astrAcm_Do[3].abForceValue[11]
|  | 07 | 45006 | 07 | LOP |  | Configurable command 3 |  |  |  |  | Configurable command 3 | [7 empty] | gAcmIoForce.astrAcm_Do[3].abForceValue[12]
|  | 08 | 45006 | 08 | LOP |  | Configurable command 4 |  |  |  |  | Configurable command 4 | [7 empty] | gAcmIoForce.astrAcm_Do[3].abForceValue[13]
| 4929 |  | 45011 |  | LOP |  | Waste Gate Open | 0 | 100 | % | 10 | Waste Gate Open | [7 empty] | gAcmIoForce.astrAcm_Ao[3].adForceValue[0]
| 4930 | 00 | 45025 | 00 | LOP |  | C&A unit overspeed test mode ON |  |  |  |  | C&A unit over speed test mode ON | [7 empty] | IF_OVERSPEED_MAIN_TEST
|  | 01 | 45025 | 01 | LOP |  | Safety unit overspeed test mode ON |  |  |  |  | Safety unit over speed test mode ON | [7 empty] | IF_OVERSPEED_SAFETY_TEST
| 4931 |  |  |  | LOP |  | Main Control Unit SW Version | 0 | 99 |  | 1 | Main Control Unit
| 4932 |  |  |  | LOP |  | Main Control Unit SW Version | 0 | 99 |  | 1 | Main Control Unit
| 4933 |  |  |  | LOP |  | Main Control Unit SW Version | 0 | 99 |  | 1 | Main Control Unit
| 4934 |  |  |  | LOP |  | Main Control Unit SW Version | 0 | 99 |  | 1 | Main Control Unit
| 4935 |  |  |  | LOP |  | Aux. Control Unit SW Version | 0 | 99 |  | 1 | Aux. Control Unit
| 4936 |  |  |  | LOP |  | Aux. Control Unit SW Version | 0 | 99 |  | 1 | Aux. Control Unit
| 4937 |  |  |  | LOP |  | Aux. Control Unit SW Version | 0 | 99 |  | 1 | Aux. Control Unit
| 4938 |  |  |  | LOP |  | Aux. Control Unit SW Version | 0 | 99 |  | 1 | Aux. Control Unit
| 4939 |  |  |  | LOP |  | Safety Unit SW Version | 0 | 99 |  | 1 | Safety Unit
| 4940 |  |  |  | LOP |  | Safety Unit SW Version | 0 | 99 |  | 1 | Safety Unit
| 4941 |  |  |  | LOP |  | Safety Unit SW Version | 0 | 99 |  | 1 | Safety Unit
| 4942 |  |  |  | LOP |  | Safety Unit SW Version | 0 | 99 |  | 1 | Safety Unit
| 4943 | [5 empty] | LOP SW Version | 0 | 65535 |  | 1 | LOP SW Version |  | BA (AB.CD.DF)
| 4944 | [5 empty] | LOP SW Version | 0 | 65535 |  | 1 | LOP SW Version |  | C.
| 4945 | [5 empty] | LOP SW Version | 0 | 65535 |  | 1 | LOP SW Version |  | .D
| 4946 | [5 empty] | LOP SW Version | 0 | 65535 |  | 1 | LOP SW Version |  | FE
6000 | 5000 |  | 연속 모니터링 필요함 |  |  |  | Test mode active | 0 | 1 |  | 1 | Test mode active | [7 empty] | bTestMode |  |  |  |  | 1
6001 | 5001 | 00 |  | MCP_DO01_00 |  |  | Starting air valve |  |  |  |  | SV40 Starting air valve | [7 empty] | gMcmIoForce.astrMcm_Do[0].abForceValue[0]
6002 | 5001 | 01 |  | MCP_DO01_01 |  |  | Stop valve |  |  |  |  | SV49 Stop valve | [7 empty] | gMcmIoForce.astrMcm_Do[0].abForceValue[1]
6003 | 5001 | 02 |  | MCP_DO01_02 |  |  | Slow Turning valve 1 |  |  |  |  | SV45-1 Slow Turning valve 1 | [7 empty] | gMcmIoForce.astrMcm_Do[0].abForceValue[2]
6004 | 5001 | 03 |  | MCP_DO01_03 |  |  | Slow Turning valve 2 |  |  |  |  | SV45-2 Slow Turning valve 2 | [7 empty] | gMcmIoForce.astrMcm_Do[0].abForceValue[3]
6005 | 5001 | 04 |  | MCP_DO01_04 |  |  | DVT valve |  |  |  |  | SV43 DVT valve | [7 empty] | gMcmIoForce.astrMcm_Do[0].abForceValue[4]
6006 | 5001 | 05 |  | MCP_DO01_05 |  |  | DVT valve 2 |  |  |  |  | SV43-2 DVT valve 2 | [7 empty] | gMcmIoForce.astrMcm_Do[0].abForceValue[5]
6007 | 5001 | 06 |  | MCP_DO01_06 |  |  | Degasing valve A bank |  |  |  |  | SV88 Degassing valve | [7 empty] | gMcmIoForce.astrMcm_Do[0].abForceValue[6]
6008 | 5001 | 07 |  | MCP_DO01_07 |  |  | Degasing valve B bank |  |  |  |  | SV88 Degassing valve B bank | [7 empty] | gMcmIoForce.astrMcm_Do[0].abForceValue[7]
6009 | 5001 | 08 |  | MCP_DO01_08 |  |  | MCP fan start |  |  |  |  | MCP fan start | [7 empty] | gMcmIoForce.astrMcm_Do[0].abForceValue[8]
6010 | 5001 | 09 |  | MCP_DO01_09 |  |  | Reserved DO/1 |  |  |  |  | Reserved DO/1 | [7 empty] | gMcmIoForce.astrMcm_Do[0].abForceValue[9]
6011 | 5001 | 10 |  | MCP_DO01_10 |  |  | Reserved DO/2 |  |  |  |  | Reserved DO/2 | [7 empty] | gMcmIoForce.astrMcm_Do[0].abForceValue[10]
6012 | 5001 | 11 |  | MCP_DO01_11 |  |  | Reserved DO/3 |  |  |  |  | Reserved DO/3 | [7 empty] | gMcmIoForce.astrMcm_Do[0].abForceValue[11]
6013 | 5001 | 12 |  | MCP_DO01_12 |  |  | - |  |  |  |  | - | [7 empty] | gMcmIoForce.astrMcm_Do[0].abForceValue[12]
6014 | 5001 | 13 |  | MCP_DO01_13 |  |  | - |  |  |  |  | - | [7 empty] | gMcmIoForce.astrMcm_Do[0].abForceValue[13]
6015 | 5001 | 14 |  | MCP_DO01_14 |  |  | - |  |  |  |  | - | [7 empty] | gMcmIoForce.astrMcm_Do[0].abForceValue[14]
6016 | 5001 | 15 |  | MCP_DO01_15 |  |  | - |  |  |  |  | - | [7 empty] | gMcmIoForce.astrMcm_Do[0].abForceValue[15]
6017 | 5002 | 00 |  | ESM-X3-11 |  |  | Stop valve from ESM |  |  |  |  | Stop valve from ESM | [7 empty] | gEsmIoForce.astrEsm_Do[0].abForceValue[0]
6018 | 5002 | 01 |  | ESM-X3-12 |  |  | Gas trip from ESM |  |  |  |  | Gas trip from ESM | [7 empty] | gEsmIoForce.astrEsm_Do[0].abForceValue[2]
6019 | 5002 | 02 |  | ESM-X3-15 | [15 empty] | gEsmIoForce.astrEsm_Do[0].abForceValue[4]
6020 | 5002 | 03 |  | ESM-X3-16 | [15 empty] | gEsmIoForce.astrEsm_Do[0].abForceValue[6]
6021 | 5002 | 04 |  | ESM-X3-21 | [15 empty] | gEsmIoForce.astrEsm_Do[0].abForceValue[1]
6022 | 5002 | 05 |  | ESM-X3-22 | [15 empty] | gEsmIoForce.astrEsm_Do[0].abForceValue[3]
6023 | 5002 | 06 |  | ESM-X3-25 | [15 empty] | gEsmIoForce.astrEsm_Do[0].abForceValue[5]
6024 | 5002 | 07 |  | ESM-X3-26 | [15 empty] | gEsmIoForce.astrEsm_Do[0].abForceValue[7]
6025 | 5003 | 00 |  | ACP_DO00_00 |  |  | Local control lamp |  |  |  |  | Local control lamp | [7 empty] | gAcmIoForce.astrAcm_Do[0].abForceValue[0]
6026 | 5003 | 01 |  | ACP_DO00_01 |  |  | Remote control lamp |  |  |  |  | Remote control lamp | [7 empty] | gAcmIoForce.astrAcm_Do[0].abForceValue[1]
6027 | 5003 | 02 |  | ACP_DO00_02 |  |  | Circuit breaker closed lamp |  |  |  |  | Circuit breaker closed lamp | [7 empty] | gAcmIoForce.astrAcm_Do[0].abForceValue[2]
6028 | 5003 | 03 |  | ACP_DO00_03 |  |  | Ready for start lamp |  |  |  |  | Ready for start lamp | [7 empty] | gAcmIoForce.astrAcm_Do[0].abForceValue[3]
6029 | 5003 | 04 |  | ACP_DO00_04 |  |  | Running lamp |  |  |  |  | Running lamp | [7 empty] | gAcmIoForce.astrAcm_Do[0].abForceValue[4]
6030 | 5003 | 05 |  | ACP_DO00_05 |  |  | Stop lamp |  |  |  |  | Stop lamp | [7 empty] | gAcmIoForce.astrAcm_Do[0].abForceValue[5]
6031 | 5003 | 06 |  | ACP_DO00_06 |  |  | Gas mode operation lamp |  |  |  |  | Gas mode operation lamp | [7 empty] | gAcmIoForce.astrAcm_Do[0].abForceValue[6]
6032 | 5003 | 07 |  | ACP_DO00_07 |  |  | Diesel mode operation lamp |  |  |  |  | Diesel mode operation lamp | [7 empty] | gAcmIoForce.astrAcm_Do[0].abForceValue[7]
6033 | 5003 | 08 |  | ACP_DO00_08 |  |  | Backup operation lamp |  |  |  |  | Backup operation lamp | [7 empty] | gAcmIoForce.astrAcm_Do[0].abForceValue[8]
6034 | 5003 | 09 |  | ACP_DO00_09 |  |  | Alarm lamp |  |  |  |  | Alarm lamp | [7 empty] | gAcmIoForce.astrAcm_Do[0].abForceValue[9]
6035 | 5003 | 10 |  | ACP_DO00_10 |  |  | Shutdown lamp |  |  |  |  | Shutdown lamp | [7 empty] | gAcmIoForce.astrAcm_Do[0].abForceValue[10]
6036 | 5003 | 11 |  | ACP_DO00_11 |  |  | Reserved DO/8 |  |  |  |  | Reserved DO/8 | [7 empty] | gAcmIoForce.astrAcm_Do[0].abForceValue[11]
6037 | 5004 | 00 |  | ACP_DO01_00 |  |  | Gas shutoff valve 1 |  |  |  |  | SV84-1 Gas shutoff valve 1 | [7 empty] | gAcmIoForce.astrAcm_Do[1].abForceValue[0]
6038 | 5004 | 01 |  | ACP_DO01_01 |  |  | Gas shutoff valve 2 |  |  |  |  | SV84-2 Gas shutoff valve 2 | [7 empty] | gAcmIoForce.astrAcm_Do[1].abForceValue[1]
6039 | 5004 | 02 |  | ACP_DO01_02 |  |  | Gas venting valve 1 |  |  |  |  | SV85-1 Gas venting valve 1 | [7 empty] | gAcmIoForce.astrAcm_Do[1].abForceValue[2]
6040 | 5004 | 03 |  | ACP_DO01_03 |  |  | Gas venting valve 2 |  |  |  |  | SV85-2 Gas venting valve 2 | [7 empty] | gAcmIoForce.astrAcm_Do[1].abForceValue[3]
6041 | 5004 | 04 |  | ACP_DO01_04 |  |  | Gas venting valve 3 |  |  |  |  | SV85-3 Gas venting valve 3 | [7 empty] | gAcmIoForce.astrAcm_Do[1].abForceValue[4]
6042 | 5004 | 05 |  | ACP_DO01_05 |  |  | Inert gas valve |  |  |  |  | SV89 Inert gas valve | [7 empty] | gAcmIoForce.astrAcm_Do[1].abForceValue[5]
6043 | 5004 | 06 |  | ACP_DO01_06 |  |  | Inert gas valve 2 |  |  |  |  | SV89-2 Inert gas valve 2 | [7 empty] | gAcmIoForce.astrAcm_Do[1].abForceValue[6]
6044 | 5004 | 07 |  | ACP_DO01_07 |  |  | Exh. vent valve open |  |  |  |  | Exh. vent valve open | [7 empty] | gAcmIoForce.astrAcm_Do[1].abForceValue[7]
6045 | 5004 | 08 |  | ACP_DO01_08 |  |  | Exh. vent fan start |  |  |  |  | Exh. vent fan start | [7 empty] | gAcmIoForce.astrAcm_Do[1].abForceValue[8]
6046 | 5004 | 09 |  | ACP_DO01_09 |  |  | Prelubrication pump start |  |  |  |  | Prelubrication pump start | [7 empty] | gAcmIoForce.astrAcm_Do[1].abForceValue[9]
6047 | 5004 | 10 |  | ACP_DO01_10 |  |  | Cooling water pre heater start |  |  |  |  | Cooling water pre heater start | [7 empty] | gAcmIoForce.astrAcm_Do[1].abForceValue[10]
6048 | 5004 | 11 |  | ACP_DO01_11 |  |  | Pilot fuel pressure pump start |  |  |  |  | Pilot fuel pressure pump start | [7 empty] | gAcmIoForce.astrAcm_Do[1].abForceValue[11]
6049 | 5004 | 12 |  | ACP_DO01_12 |  |  | Lube oil standby pump start |  |  |  |  | Lube oil standby pump start | [7 empty] | gAcmIoForce.astrAcm_Do[1].abForceValue[12]
6050 | 5004 | 13 |  | ACP_DO01_13 |  |  | HT Cooling water standby pump start |  |  |  |  | HT Cooling water standby pump start | [7 empty] | gAcmIoForce.astrAcm_Do[1].abForceValue[13]
6051 | 5004 | 14 |  | ACP_DO01_14 |  |  | LT Cooling water standby pump start |  |  |  |  | LT Cooling water standby pump start | [7 empty] | gAcmIoForce.astrAcm_Do[1].abForceValue[14]
6052 | 5004 | 15 |  | ACP_DO01_15 |  |  | ACP fan start |  |  |  |  | ACP fan start | [7 empty] | gAcmIoForce.astrAcm_Do[1].abForceValue[15]
6053 | 5005 | 00 |  | ACP_DO02_00 |  |  | Enable circuit breaker |  |  |  |  | Enable circuit breaker | [7 empty] | gAcmIoForce.astrAcm_Do[2].abForceValue[0]
6054 | 5005 | 01 |  | ACP_DO02_01 |  |  | Engine ready for start |  |  |  |  | Engine ready for start | [7 empty] | gAcmIoForce.astrAcm_Do[2].abForceValue[1]
6055 | 5005 | 02 |  | ACP_DO02_02 |  |  | Engine running |  |  |  |  | Engine running | [7 empty] | gAcmIoForce.astrAcm_Do[2].abForceValue[2]
6056 | 5005 | 03 |  | ACP_DO02_03 |  |  | Indication remote control |  |  |  |  | Indication remote control | [7 empty] | gAcmIoForce.astrAcm_Do[2].abForceValue[3]
6057 | 5005 | 04 |  | ACP_DO02_04 |  |  | Diesel mode active to remote |  |  |  |  | Diesel mode active to remote | [7 empty] | gAcmIoForce.astrAcm_Do[2].abForceValue[4]
6058 | 5005 | 05 |  | ACP_DO02_05 |  |  | Gas mode active to remote |  |  |  |  | Gas mode active to remote | [7 empty] | gAcmIoForce.astrAcm_Do[2].abForceValue[5]
6059 | 5005 | 06 |  | ACP_DO02_06 |  |  | Backup mode active to remote |  |  |  |  | Backup mode active to remote | [7 empty] | gAcmIoForce.astrAcm_Do[2].abForceValue[6]
6060 | 5005 | 07 |  | ACP_DO02_07 |  |  | Gas mode available |  |  |  |  | Engine ready for Gas operation | [7 empty] | gAcmIoForce.astrAcm_Do[2].abForceValue[7]
6061 | 5005 | 08 |  | ACP_DO02_08 |  |  | Engine under fuel transfer |  |  |  |  | Engine under fuel transfer | [7 empty] | gAcmIoForce.astrAcm_Do[2].abForceValue[8]
6062 | 5005 | 09 |  | ACP_DO02_09 |  |  | Engine speed level #1 |  |  |  |  | Engine speed level #1 | [7 empty] | gAcmIoForce.astrAcm_Do[2].abForceValue[9]
6063 | 5005 | 10 |  | ACP_DO02_10 |  |  | Engine stopped |  |  |  |  | Engine stopped | [7 empty] | gAcmIoForce.astrAcm_Do[2].abForceValue[10]
6064 | 5005 | 11 |  | ACP_DO02_11 |  |  | Load reduction request |  |  |  |  | Load reduction request | [7 empty] | gAcmIoForce.astrAcm_Do[2].abForceValue[11]
6065 | 5005 | 12 |  | ACP_DO02_12 |  |  | Engine start failure |  |  |  |  | Engine start failure | [7 empty] | gAcmIoForce.astrAcm_Do[2].abForceValue[12]
6066 | 5005 | 13 |  | ACP_DO02_13 |  |  | Shutdown pre-warning to remote |  |  |  |  | Shutdown pre-warning to remote | [7 empty] | gAcmIoForce.astrAcm_Do[2].abForceValue[13]
6067 | 5005 | 14 |  | ACP_DO02_14 |  |  | Load reduction request #2 |  |  |  |  | Load reduction request #2 | [7 empty] | gAcmIoForce.astrAcm_Do[2].abForceValue[14]
6068 | 5005 | 15 |  | ACP_DO02_15 |  |  | Shutdown pre-warning to remote #2 |  |  |  |  | Shutdown pre-warning to remote #2 | [7 empty] | gAcmIoForce.astrAcm_Do[2].abForceValue[15]
6069 | 5006 | 00 |  | ACP_DO03_00 |  |  | Engine common alarm |  |  |  |  | Engine common alarm | [7 empty] | gAcmIoForce.astrAcm_Do[3].abForceValue[0]
6070 | 5006 | 01 |  | ACP_DO03_01 |  |  | UPS common alarm |  |  |  |  | UPS common alarm | [7 empty] | gAcmIoForce.astrAcm_Do[3].abForceValue[1]
6071 | 5006 | 02 |  | ACP_DO03_02 |  |  | Motor starter common alarm |  |  |  |  | Motor starter common alarm | [7 empty] | gAcmIoForce.astrAcm_Do[3].abForceValue[2]
6072 | 5006 | 03 |  | ACP_DO03_03 |  |  | Engine shutdown |  |  |  |  | Engine shutdown | [7 empty] | gAcmIoForce.astrAcm_Do[3].abForceValue[3]
6073 | 5006 | 04 |  | ACP_DO03_04 |  |  | Slow turning pre-warning |  |  |  |  | Slow turning pre-warning | [7 empty] | gAcmIoForce.astrAcm_Do[3].abForceValue[4]
6074 | 5006 | 05 |  | ACP_DO03_05 |  |  | Configurable DO #1 |  |  |  |  | Configurable DO #1 | [7 empty] | gAcmIoForce.astrAcm_Do[3].abForceValue[5]
6075 | 5006 | 06 |  | ACP_DO03_06 |  |  | Configurable DO #2 |  |  |  |  | Configurable DO #2 | [7 empty] | gAcmIoForce.astrAcm_Do[3].abForceValue[6]
6076 | 5006 | 07 |  | ACP_DO03_07 |  |  | Configurable DO #3 |  |  |  |  | Configurable DO #3 | [7 empty] | gAcmIoForce.astrAcm_Do[3].abForceValue[7]
6077 | 5006 | 08 |  | ACP_DO03_08 |  |  | Configurable DO #4 |  |  |  |  | Configurable DO #4 | [7 empty] | gAcmIoForce.astrAcm_Do[3].abForceValue[8]
6078 | 5006 | 09 |  | ACP_DO03_09 |  |  | Reserved DO/1 |  |  |  |  | Reserved DO/1 | [7 empty] | gAcmIoForce.astrAcm_Do[3].abForceValue[9]
6079 | 5006 | 10 |  | ACP_DO03_10 |  |  | Reserved DO/2 |  |  |  |  | Reserved DO/2 | [7 empty] | gAcmIoForce.astrAcm_Do[3].abForceValue[10]
6080 | 5006 | 11 |  | ACP_DO03_11 |  |  | Reserved DO/3 |  |  |  |  | Reserved DO/3 | [7 empty] | gAcmIoForce.astrAcm_Do[3].abForceValue[11]
6081 | 5006 | 12 |  | ACP_DO03_12 |  |  | Reserved DO/4 |  |  |  |  | Reserved DO/4 | [7 empty] | gAcmIoForce.astrAcm_Do[3].abForceValue[12]
6082 | 5006 | 13 |  | ACP_DO03_13 |  |  | Reserved DO/5 |  |  |  |  | Reserved DO/5 | [7 empty] | gAcmIoForce.astrAcm_Do[3].abForceValue[13]
6083 | 5006 | 14 |  | ACP_DO03_14 |  |  | Reserved DO/6 |  |  |  |  | Reserved DO/6 | [7 empty] | gAcmIoForce.astrAcm_Do[3].abForceValue[14]
6084 | 5006 | 15 |  | ACP_DO03_15 |  |  | Reserved DO/7 |  |  |  |  | Reserved DO/7 | [7 empty] | gAcmIoForce.astrAcm_Do[3].abForceValue[15]
6085 | 5010 |  |  | MCP_AO01_00 |  |  | Fuel actuator | 0 | 120 | % | 10 | 45010 CV50 Fuel actuator | [7 empty] | gMcmIoForce.astrMcm_Ao[0].aiForceCodeVal[0] |  |  |  |  | 0.1
6086 | 5011 |  |  | MCP_AO01_01 |  |  | WG valve position command | 0 | 120 | % | 10 | 45011 CV26 WG valve position command | [7 empty] | gMcmIoForce.astrMcm_Ao[0].aiForceCodeVal[1] |  |  |  |  | 0.1
6087 | 5012 |  |  | MCP_AO02_00 |  |  | Air By-Pass valve A | 0 | 120 | % | 10 | 45012 Air By-Pass valve | [7 empty] | gMcmIoForce.astrMcm_Ao[1].aiForceCodeVal[0] |  |  |  |  | 0.1
6088 | 5013 |  |  | MCP_AO02_01 |  |  | Air By-Pass valve B | 0 | 120 | % | 10 | 45013 Air By-Pass valve B | [7 empty] | gMcmIoForce.astrMcm_Ao[1].aiForceCodeVal[1] |  |  |  |  | 0.1
6089 | 5014 |  |  | ACP_AO01_00 |  |  | Gas pressure control | 0 | 10 | bar | 100 | 45014 Gas pressure control | [7 empty] | gAcmIoForce.astrAcm_Ao[0].aiForceCodeVal[0] |  |  |  |  | 0.01
6090 | 5015 |  |  | ACP_AO01_01 |  |  | Gas supply pressure GRU inlet | 0 | 10 | bar | 100 | 45015 Gas supply pressure GRU inlet | [7 empty] | gAcmIoForce.astrAcm_Ao[0].aiForceCodeVal[1] |  |  |  |  | 0.01
6091 | 5016 |  |  | ACP_AO02_00 |  |  | LT CW control valve position command | 0 | 120 | % | 10 | 45016 CV71 LT CW control valve position command | [7 empty] | gAcmIoForce.astrAcm_Ao[1].aiForceCodeVal[0] |  |  |  |  | 0.1
6092 | 5017 |  |  | ACP_AO02_01 |  |  | HT CW control valve position command | 0 | 120 | % | 10 | 45017 CV76 HT CW control valve position command | [7 empty] | gAcmIoForce.astrAcm_Ao[1].aiForceCodeVal[1] |  |  |  |  | 0.1
6093 | 5018 |  |  | ACP_AO03_00 |  |  | Engine speed indication | 0 | 2000 | rpm | 10 | 45018 Engine speed indication | [7 empty] | gAcmIoForce.astrAcm_Ao[2].aiForceCodeVal[0] |  |  |  |  | 0.1
6094 | 5019 |  |  | ACP_AO03_01 |  |  | Engine power indication | 0 | 120 | % | 10 | 45019 Engine power indication | [7 empty] | gAcmIoForce.astrAcm_Ao[2].aiForceCodeVal[1] |  |  |  |  | 0.1
6095 | 5020 |  |  | ACP_AO04_00 |  |  | Max. available load to remote | 0 | 120 | % | 10 | 45020 Max. available load to remote | [7 empty] | gAcmIoForce.astrAcm_Ao[3].aiForceCodeVal[0] |  |  |  |  | 0.1
6096 | 5021 |  |  | ACP_AO04_01 |  |  | Engine speed indication | 0 | 2000 | rpm | 10 | 45021 Engine speed indication | [7 empty] | gAcmIoForce.astrAcm_Ao[3].aiForceCodeVal[1] |  |  |  |  | 0.1
6097 | 5022 |  |  | ACP_AO05_00 |  |  | Reserved AO1 | 0 | 30 | mA | 100 | 45022 Reserved AO1 | [7 empty] | gAcmIoForce.astrAcm_Ao[4].aiForceCodeVal[0] |  |  |  |  | 0.01
6098 | 5023 |  |  | ACP_AO05_01 |  |  | Reserved AO2 | 0 | 30 | mA | 100 | 45023 Reserved AO2 | [7 empty] | gAcmIoForce.astrAcm_Ao[4].aiForceCodeVal[1] |  |  |  |  | 0.01
6099 | 5024
6100 | 5025 | 00 | 연속 모니터링 필요함 |  |  |  | Main unit Overspeed test mode | 0 | 1 |  | 1 | Main unit Overspeed test mode | [7 empty] | IF_OVERSPEED_MAIN_TEST
6101 |  | 01 | 연속 모니터링 필요함 |  |  |  | Safety unit Overspeed test mode | 0 | 1 |  | 1 | Safety unit Overspeed test mode | [7 empty] | IF_OVERSPEED_SAFETY_TEST
6102 | 5027 |  | LECM click test 설정 |  |  |  | Enable ICM output for click test mode | 0 | 1 |  | 1 | 45027 Enable click test mode of ICM | [7 empty] | IF_ENABLE_ICM_CLICK__TEST
6103 | 5028 |  | LECM click test 설정 |  |  |  | Cylinder number for click test | 0 | 20 |  | 1 | 45028 Cylinder number for click test | [7 empty] | IF_CYL_NUM_CLICK_TEST
6104 | 5030 | [5 empty] | Communication bit test active | 0 | 1 |  | 1 | Communication bit test active | [7 empty] | Modbus_TEST_ON
6105 | 5031 | [5 empty] | Test address | 0 | 13000 |  | 1 | Test address | [7 empty] | Modbus_TEST_Address
6106 | 5032 | [5 empty] | Operation mode test active | 0 | 1 |  | 1 | Operation mode test active | [7 empty] | IF_OPERATION_MODE_TEST
6107 | 5033 | [5 empty] | Operation mode change for test | 0 | 5 |  | 1 | Test Engine Status Mode |  | 1 : Stop 2 : Ready 3 : Start 4 : Run | [5 empty] | IF_TEST_ENGINE_STATUS_MODE
6108 | 5034 | [5 empty] | Fuel Mode change for test | 0 | 5 |  | 1 | Test Fuel Mode |  | 1 : Diesel 2 : Gas 3 : Backup 4 : Fuel sharing | [5 empty] | IF_TEST_FUEL_MODE
6109 | 5035 | [5 empty] | Engine speed for test | 0 | 1200 | rpm | 10 | Engine speed for test | [7 empty] | IF_ENGINE_SPEED_FOR_TEST
6136 | 5036 | [5 empty] | Load for test | 0 | 130 | % | 10 | Load for test
6110 | 5050 |  | TEXT[10] |  |  |  | Main Control Unit SW version |  |  |  |  | Main Control Unit |  | AA.BB.CC pe
6115 | 5055 |  | TEXT[10] |  |  |  | Aux. Control Unit SW version |  |  |  |  | Aux. Control Unit |  | AA.BB.CC pe
6120 | 5060 |  | TEXT[10] |  |  |  | Safety Unit SW version |  |  |  |  | Safety Unit SW |  | AA.BB.CC pe
6125 | 5065 |  | TEXT[10] |  |  |  | LOP SW version |  |  |  |  | Local Operation Panel
6130 | 5070 |  | TEXT[4] |  |  |  | ICM SW version |  |  |  |  | Injection Control Module 54188011
6132 | 5072 |  | TEXT[4] |  |  |  | CMM SW version |  |  |  |  | Cylinder Monitoring Module 54187573
6134 | 5074 |  | TEXT[4] |  |  |  | KMM SW version |  |  |  |  | Knock Monitoring Module 54185617
6150 | 5100 |  | CB | 930 |  |  | Engine Type | 0 | 1000 |  | 1 | 45100 Engine Type | 1 : 16H35DFV 2 : 18H35DFV 3 : 8H35DF 4 : 9H35DF | 6: 22CDF 7: 35DF | 1 | 14 |  |  |  | IF_ENGINE_TYEP[0] |  |  |  |  | 1 | IF_ENGINE_TYPE | O
6149 | 5101 | [5 empty] | Number of cylinder | 0 | 20 |  | 1 | 45101 Number of cylinder |  |  |  | 14 |  |  |  | IF_ENGINE_TYEP[1]
6151 | 5102 |  | ED |  |  |  | No. of teeth on flywheel | 0 | 10000 |  | 1 | 45102 No. of teeth on flywheel | No. of teeth on flywheel | cam shaft, include missing tooth | 310 | 14 |  |  | 276 | IF_ENGINE_TYEP[2] |  |  |  |  | 1 | IF_NO_TEETH_FLY | O
6152 | 5103 |  | ED |  |  |  | No. of teeth for TC sensor | 0 | 10000 |  | 1 | 45103 No. of teeth for TC sensor | No. of teeth for TC sensor |  | 180 | 14 |  |  | 21 | IF_ENGINE_TYEP[3] |  |  |  |  | 1 | IF_NO_TEETH_TC | O
6153 | 5104 |  | ED | 933 |  |  | No. of teeth on cam | 0 | 10000 |  | 1 | 45104 No. of teeth on cam shaft | No. of teeth on cam |  | 8 | 14 |  |  |  | IF_ENGINE_TYEP[4] |  |  |  |  | 1 | IF_NO_TEETH_CAM | O
6154 | 5105 |  | ED | 931 |  |  | TDC offset angle (ICM pickup #1, BTDC) | -720 | 720 | CAD | 10 | 45105 TDC offset angle (ICM pickup #1, BTDC) | TDC offset angle (sensor #1) |  | 0 | 14 |  |  | 11 | IF_ENGINE_TYEP[5] |  |  |  |  | 0.1 | IF_TDC_OFFSET_1 | O
6155 | 5106 |  | ED | 932 |  |  | TDC offset angle (ICM pickup #2, BTDC) | -720 | 720 | CAD | 10 | 45106 TDC offset angle (ICM pickup #2, BTDC) | TDC offset angle (sensor #2) |  | 0 | 14 |  |  |  | IF_ENGINE_TYEP[6] |  |  |  |  | 0.1 | IF_TDC_OFFSET_2 | O
6156 | 5107 |  | ED |  |  |  | Average number for pickup pulse | 0 | 2 |  | 1 | 45107 Average number for pickup pulse | Average number for pickup pulse |  |  | 14 |  |  | 277 | IF_ENGINE_TYEP[7] |  |  |  |  | 1 | IF_AVR_PICK_PULSE | O
6157 | 5108 |  | ED |  |  |  | Average time for velocity | 0 | 5 | sec | 10 | 45108 Average time for velocity | Average number for velocity |  |  | 14 |  |  |  | IF_ENGINE_TYEP[8] |  |  |  |  | 0.1 | IF_AVR_PICK_VELOCITY | O
6158 | 5109 | [5 empty] | Internal temperature (MCP&ACP) for fan start | 0 | 80 | ℃ | 10 | 45109 Internal temperature (MCP&ACP) for fan start | Internal temperature (MCP&ACP) for fan start |  |  | 14 |  |  |  | IF_ENGINE_TYEP[9] |  |  |  |  | 0.1
6159 | 5110 | [5 empty] | Internal temperature (MCP&ACP) hysteresis | 0 | 80 | ℃ | 10 | 45110 Internal temperature (MCP&ACP) hysteresis | Internal temperature (MCP&ACP) hysteresis |  |  | 14 |  |  |  | IF_ENGINE_TYEP[10]
6147 | 5111 | [5 empty] | Starting air pressure 4mA = ? bar | 0 | 50 | bar | 100 | 45111 Starting air pressure 4mA = ? bar |  |  |  | 14 |  |  |  | IF_ENGINE_TYEP[11]
6148 | 5112 | [5 empty] | Starting air pressure 20mA = ? bar | 0 | 50 | bar | 100 | 45112 Starting air pressure 20mA = ? bar |  |  |  | 14 |  |  |  | IF_ENGINE_TYEP[12]
6146 | 5113 | [5 empty] | Engine number | 0 | 100 |  | 1 | 45113 Engine number |  |  |  | 14 |  |  |  | IF_ENGINE_TYEP[13]
6143 | 5114 |  | text[6] |  |  |  | Vessel number | 0 | 65535 |  | 1 | 45114 Vessel number | text input (6 char => 3 memory) |  |  | 14 |  |  |  | IF_ENGINE_VESSELNUM[0]
5900 | 5117 | [5 empty] | Configurable DI #1 function | 0 | 15 |  | 1 | 45117 Configurable DI #1 function |  | 0 : Disable 1 : Alarm_(NO) 2 : Alarm_(NC) 3 : Gas_Trip_(NO) 4 : Gas_Trip_(NC) 5 : Pilot_Trip_(NO) 6 : Pilot_Trip_(NC) 7 : Shutdown_(NO) 8 : Shutdown_(NC) 9 : Load_Limitation_(NO) 10 : Load_Limitation_(NC) 11 : Load_Reduction_(NO) 12 : Load_Reduction_(NC) |  | 14 |  |  |  | IF_CONFI_DI[0]
5901 | 5118 | [5 empty] | Configurable DI #1 function delay | 0 | 100 | sec | 10 | 45118 Configurable DI #1 function delay |  |  |  | 14 |  |  |  | IF_CONFI_DI[0]
5902 | 5119 | [5 empty] | Configurable DI #2 function | 0 | 15 |  | 1 | 45119 Configurable DI #2 function |  | 0 : Disable 1 : Alarm_(NO) 2 : Alarm_(NC) 3 : Gas_Trip_(NO) 4 : Gas_Trip_(NC) 5 : Pilot_Trip_(NO) 6 : Pilot_Trip_(NC) 7 : Shutdown_(NO) 8 : Shutdown_(NC) 9 : Load_Limitation_(NO) 10 : Load_Limitation_(NC) 11 : Load_Reduction_(NO) 12 : Load_Reduction_(NC) |  | 14 |  |  |  | IF_CONFI_DI[1]
5903 | 5120 | [5 empty] | Configurable DI #2 function delay | 0 | 100 | sec | 10 | 45120 Configurable DI #2 function delay |  |  |  | 14 |  |  |  | IF_CONFI_DI[1]
5904 | 5121 | [5 empty] | Configurable DI #3 function | 0 | 15 |  | 1 | 45121 Configurable DI #3 function |  | 0 : Disable 1 : Alarm_(NO) 2 : Alarm_(NC) 3 : Gas_Trip_(NO) 4 : Gas_Trip_(NC) 5 : Pilot_Trip_(NO) 6 : Pilot_Trip_(NC) 7 : Shutdown_(NO) 8 : Shutdown_(NC) 9 : Load_Limitation_(NO) 10 : Load_Limitation_(NC) 11 : Load_Reduction_(NO) 12 : Load_Reduction_(NC) |  | 14 |  |  |  | IF_CONFI_DI[2]
5905 | 5122 | [5 empty] | Configurable DI #3 function delay | 0 | 100 | sec | 10 | 45122 Configurable DI #3 function delay |  |  |  | 14 |  |  |  | IF_CONFI_DI[2]
5906 | 5123 | [5 empty] | Configurable DI #4 function | 0 | 15 |  | 1 | 45123 Configurable DI #4 function |  | 0 : Disable 1 : Alarm_(NO) 2 : Alarm_(NC) 3 : Gas_Trip_(NO) 4 : Gas_Trip_(NC) 5 : Pilot_Trip_(NO) 6 : Pilot_Trip_(NC) 7 : Shutdown_(NO) 8 : Shutdown_(NC) 9 : Load_Limitation_(NO) 10 : Load_Limitation_(NC) 11 : Load_Reduction_(NO) 12 : Load_Reduction_(NC) |  | 14 |  |  |  | IF_CONFI_DI[3]
5907 | 5124 | [5 empty] | Configurable DI #4 function delay | 0 | 100 | sec | 10 | 45124 Configurable DI #4 function delay |  |  |  | 14 |  |  |  | IF_CONFI_DI[3]
5908 | 5125 | [5 empty] | Gas trip IO Enable | 0 | 1 |  | 1 | 45125 Gas trip IO Enable |  | 0 : Disable 1 : Gas trip (NO) |  | 14
5909 | 5126 | [5 empty] | Average time for crankcase pressure | 0 | 5 | sec | 10 | 45126 Average time for crankcase pressure |  |  |  | 14
5936 | 5127 | [5 empty] | Slave ID_485 | 0 | 247 |  | 1 | 45127 Slave ID_485 |  |  |  | 14
5937 | 5128 | [5 empty] | Baudrate_485 | 0 | 11 |  | 1 | 45128 Baudrate_485 |  | 0 : 300 1 : 600 2 : 1200 3 : 2400 4 : 4800 5 : 9600 6 : 14400 7 : 19200 8 : 38400 9 : 56000 10 : 57600 11 : 115200 |  | 14
5938 | 5129 | [5 empty] | DB_485 | 0 | 1 |  | 1 | 45129 DB_485 |  | 0 : 7_data_bit 1 : 8_data_bits_(default) |  | 14
5939 | 5130 | [5 empty] | SB_485 | 0 | 2 |  | 1 | 45130 SB_485 |  | 1 : 1_stop_bit 2 : 2_stop_bit |  | 14
5940 | 5131 | [5 empty] | Parity_485 | 0 | 4 |  | 1 | 45131 Parity_485 |  | 0 : (Low)_bit_is_always_0 1 : (High)_bit_is_always_1 2 : Even_parity_(default) 3 : No_bit 4 : Odd_parity |  | 14
5941 | 5132 | [5 empty] | Mode_serial | 0 | 10000 |  | 1 | 45132 Mode_serial |  |  |  | 14
5943 | 5133 | [5 empty] | 45133 Configurable DO #1 function | 0 | 15 |  | 1 | 45133 Configurable DO #1 function |  | 0:Disabled 1:Enable_circuit_breaker 2:Ready_for_start_MSB 3:Diesel_mode_PMS 4:Gas_mode_PMS 5:Backup_mode_PMS 6:Engine_stop_PMS 7:Engine_shutdown_AMS 8:Gas_mode_available 9:ECS_shutdown 10:Master_gas_line_purging 11:Master_gas_line_purging_active
5944 | 5134 | [5 empty] | 45134 Configurable DO #2 function | 0 | 15 |  | 1 | 45134 Configurable DO #2 function |  | 0:Disabled 1:Enable_circuit_breaker 2:Ready_for_start_MSB 3:Diesel_mode_PMS 4:Gas_mode_PMS 5:Backup_mode_PMS 6:Engine_stop_PMS 7:Engine_shutdown_AMS 8:Gas_mode_available 9:ECS_shutdown 10:Master_gas_line_purging 11:Master_gas_line_purging_active
5945 | 5135 | [5 empty] | 45135 Configurable DO #3 function | 0 | 15 |  | 1 | 45135 Configurable DO #3 function |  | 0:Disabled 1:Enable_circuit_breaker 2:Ready_for_start_MSB 3:Diesel_mode_PMS 4:Gas_mode_PMS 5:Backup_mode_PMS 6:Engine_stop_PMS 7:Engine_shutdown_AMS 8:Gas_mode_available 9:ECS_shutdown 10:Master_gas_line_purging 11:Master_gas_line_purging_active
5946 | 5136 | [5 empty] | 45136 Configurable DO #4 function | 0 | 15 |  | 1 | 45136 Configurable DO #4 function |  | 0:Disabled 1:Enable_circuit_breaker 2:Ready_for_start_MSB 3:Diesel_mode_PMS 4:Gas_mode_PMS 5:Backup_mode_PMS 6:Engine_stop_PMS 7:Engine_shutdown_AMS 8:Gas_mode_available 9:ECS_shutdown 10:Master_gas_line_purging 11:Master_gas_line_purging_active |  | 14
5947 | 5137 | [5 empty] | Enable fan activation based on CPU temperature | 0 | 1 |  | 1 | 45137 Enable fan activation based on CPU temperature
5948 | 5138 | [5 empty] | CPU temperature of MCM for fan start | 0 | 90 | ℃ | 10 | 45138 CPU temperature of MCM for fan start
5949 | 5139 | [5 empty] | CPU temperature of MCM hysteresis | 0 | 90 | ℃ | 10 | 45139 CPU temperature of MCM hysteresis
5950 | 5140 | [5 empty] | CPU temperature of (ACM&ESM) for fan start | 0 | 130 | ℃ | 10 | 45140 CPU temperature of (ACM&ESM) for fan start
5951 | 5141 | [5 empty] | CPU temperature of (ACM&ESM) hysteresis | 0 | 130 | ℃ | 10 | 45141 CPU temperature of (ACM&ESM) hysteresis
5952 | 5142 | [5 empty] | Enable can communication for TDC ofsset & click test | 0 | 1 |  | 1 | 45142 Enable can communication for TDC offset & click test
5953 | 5143 |  | LECM click test 설정 |  |  |  | Enable ICM output for click test mode | 0 | 1 |  | 1 | 45143 Enable click test mode of ICM | [7 empty] | IF_ENABLE_ICM_CLICK__TEST
5954 | 5144 |  | LECM click test 설정 |  |  |  | Cylinder number for click test | 0 | 20 |  | 1 | 45144 Cylinder number for click test | [7 empty] | IF_CYL_NUM_CLICK_TEST
5955 | 5145 | [5 empty] | TC speed indication, 4mA = ? (x1000 rpm) | 0 | 600 | rpm | 100 | 45145 TC speed indication, 4mA = ? (x1000 rpm)
5956 | 5146 | [5 empty] | TC speed indication, 20mA = ? (x1000 rpm) | 0 | 600 | rpm | 100 | 45146 TC speed indication, 20mA = ? (x1000 rpm)
6160 | 5147 | [5 empty] | Enable thrust baering temperature | 0 | 1 |  | 1 | 45147 Enable main bearing temperature +2 option
14216 | 5148 | [5 empty] | PT41 air pressure 4mA = ? Bar | 0 | 50 | bar | 100 | 45148 PT41 air pressure 4mA = ? Bar | [7 empty] | IF_ENGINE_TYEP[14]
14217 | 5149 | [5 empty] | PT41 air pressure 20mA = ? Bar | 0 | 50 | bar | 100 | 45149 PT41 air pressure 20mA = ? bar | [7 empty] | IF_ENGINE_TYEP[15]
14218 | 5150 | [5 empty] | PT43 air pressure 4mA = ? Bar | 0 | 50 | bar | 100 | 45150 PT43 air pressure 4mA = ? bar | [7 empty] | IF_ENGINE_TYEP[16]
14219 | 5151 | [5 empty] | PT43 air pressure 20mA = ? Bar | 0 | 50 | bar | 100 | 45151 PT43 air pressure 20mA = ? bar | [7 empty] | IF_ENGINE_TYEP[17]
6226 | 5200 | [5 empty] | Diesel actuator positon for start | 0 | 100 | % | 10 | 45200 Diesel actuator positon for start |  |  | 1 | 1 |  |  | 13 | IF_PARAMETER[0] | [5 empty] | #REF! | IF_PARAMETER[2500] : MODBUS는 45200로 시작
6225 | 5201 | [5 empty] | Maximum wait time for exhaust ventilation system is OK | 0 | 3600 | s | 10 | 45201 Max. wait time for exhaust ventilation system is OK |  |  | 40 | 1 | TIME_EX_VENT_SYSCHECK |  | 14 | IF_PARAMETER[1] | [5 empty] | #REF!
6224 | 5202 | [5 empty] | Speed level #1 | 0 | 1200 | rpm | 10 | 45202 Speed level #1 |  |  |  | 1 | DEF_SPEED_VEVLE_1 |  |  | IF_PARAMETER[2] | [5 empty] | #REF!
6161 | 5203 | [5 empty] | Enable HT Pre-heater | 0 | 1 |  | 1 | 45203 Enable HT Pre-heater | Enable HT Pre-heater |  |  | 1 | DEF_EN_PREHEATER |  |  | IF_PARAMETER[3] |  |  |  |  | 1 | #REF!
6162 | 5204 | [5 empty] | HT temperature high limit for pre heater OFF | 0 | 200 | ℃ | 10 | 45204 HT temperature high limit for pre heater OFF |  |  |  | 1 | DEF_PREHEATER_SET |  |  | IF_PARAMETER[4] |  |  |  |  | 0.1 | #REF!
6163 | 5205 |  | ED |  |  |  | Speed < SP, turn ON | 0 | 2000 | rpm | 10 | 45205 Speed limit turn pre-LO pump ON | Speed < SP, turn ON |  |  | 1 | DEF_PRE_LUB_PUMP_ON_SPEED |  | 25 | IF_PARAMETER[5] | [5 empty] | #REF!
6164 | 5206 |  | ED |  |  |  | Press < SP, turn ON | 0 | 10 | bar | 100 | 45206 Pressure limit turn pre-LO pump ON | Press < SP, turn ON |  |  | 1 | DEF_PRE_LUB_PUMP_ON_PRESS |  | 26 | IF_PARAMETER[6] | [5 empty] | #REF!
6165 | 5207 |  | ED |  |  |  | Speed > SP, turn Off | 0 | 2000 | rpm | 10 | 45207 Speed limit turn pre-LO pump OFF | Speed > SP, turn Off |  |  | 1 | DEF_PRE_LUB_PUMP_OFF_SPEED |  | 27 | IF_PARAMETER[7] | [5 empty] | #REF!
6166 | 5208 |  | ED |  |  |  | Press > SP, turn Off | 0 | 10 | bar | 100 | 45208 Pressure limit turn pre-LO pump OFF | Press > SP, turn Off |  |  | 1 | DEF_PRE_LUB_PUMP_OFF_PRESS |  | 28 | IF_PARAMETER[8] | [5 empty] | #REF!
6167 | 5209 | [5 empty] | Speed limit starter speed | 0 | 2000 | rpm | 10 | 45209 Speed limit starter speed |  |  |  | 1 | DEF_SPEED_LIMIT_STARTAIR_ENABLE |  |  | IF_PARAMETER[9] | [5 empty] | #REF!
6168 | 5210 |  | ED | 6167 |  |  | speed limit diesel fuel injection | 0 | 2000 | rpm | 10 | 45210 Speed limit diesel fuel injection start | speed limit diesel fuel injection |  | 200 | 1 | DEF_SPEED_LIMIT_DIESEL_FUEL_INJECTION |  | 0 | IF_PARAMETER[10] | [5 empty] | #REF!
6169 | 5211 |  | ED | 6168 |  |  | speed limit pilot fuel injection | 0 | 2000 | rpm | 10 | 45211 Speed limit pilot fuel injection start | speed limit pilot fuel injection |  | 200 | 1 | DEF_SPEED_LIMIT_PILOT_FUEL_INJECTION |  | 1 | IF_PARAMETER[11] | [5 empty] | #REF!
6170 | 5212 |  | ED | 6169 |  |  | Speed limit starter disable | 0 | 2000 | rpm | 10 | 45212 Speed limit starter OFF | Speed limit starter disable |  | 120 | 1 | DEF_SPEED_LIMIT_STARTAIR_DISABLE |  | 2 | IF_PARAMETER[12] | [5 empty] | #REF!
6171 | 5213 |  | ED | 6170 |  |  | Speed limit engine run | 0 | 2000 | rpm | 10 | 45213 Speed limit engine run | Speed limit engine run |  | 200 | 1 | DEF_SPEED_LIMIT_ENGINE_RUN |  | 3 | IF_PARAMETER[13] | [5 empty] | #REF!
6172 | 5214 |  | ED | 6171 |  |  | Pre-Idle speed | 0 | 2000 | rpm | 10 | 45214 Speed limit enable speed control | pre-idle speed |  | 200 | 1 | DEF_SPEED_LIMIT_EN_SPEED_CTRL |  | 4 | IF_PARAMETER[14] | [5 empty] | #REF!
6173 | 5215 |  | ED | 6172 |  |  | Idle speed [rpm] | 0 | 2000 | rpm | 10 | 45215 Idle speed | Idle speed |  | 500 | 1 | DEF_IDLE_SPEED |  | 6 | IF_PARAMETER[15] | [5 empty] | #REF!
6174 | 5216 |  | ED | 6173 |  |  | Rated speed [rpm] | 0 | 2000 | rpm | 10 | 45216 Rated speed | Rated speed |  | 720 | 1 | DEF_RATED_SPEED |  | 8 | IF_PARAMETER[16] | [5 empty] | #REF!
6175 | 5217 |  | ED | 6174 |  |  | Idle speed rate | 0 | 2000 | rmp/s | 10 | 45217 Speed increase rate for Idle to rated speed | Idle speed rate |  | 50 | 1 | DEF_IDLE_SPEED_RATE |  | 7 | IF_PARAMETER[17] | [5 empty] | #REF!
6176 | 5218 |  | ED | 6175 |  |  | Blackout Start speed rate | 0 | 2000 | rpm/s | 10 | 45218 Speed increase rate for black out start | Period between idle and rated speed_blackout |  | 100 | 1 | DEF_BLACKOUT_SPEED_RATE |  | 9 | IF_PARAMETER[18] | [5 empty] | #REF!
6177 | 5219 |  | ED | 6176 |  |  | Start failure time | 0 | 1000 | s | 10 | 45219 Starter normal operation time limit | Start failure time |  | 20 | 1 | TIME_LIMIT_STARTER |  | 10 | IF_PARAMETER[19] | [5 empty] | #REF!
6178 | 5220 |  | ED | 6177 |  |  | Pre-idle limit time | 0 | 1000 | s | 10 | 45220 Normal speed control time limit | Pre-idle limit time |  | 10 | 1 | TIME_LIMIT_SPEED_CTRL |  | 11 | IF_PARAMETER[20] | [5 empty] | #REF!
6179 | 5221 |  | ED | 6179 |  |  | Time speed limit start disable | 0 | 1000 | s | 10 | 45221 Start operation idle speed time limit | Time speed limit start disable |  |  | 1 | TIME_LIMIT_IDLE_SPEED |  |  | IF_PARAMETER[21] | [5 empty] | #REF!
6180 | 5222 |  | ED | 6178 |  |  | Start Retry Number | 0 | 100 |  | 1 | 45222 Maximum number for start retries | Start Retry Number |  | 10 | 1 | DEF_START_RETRY_NO |  | 12 | IF_PARAMETER[22] | [5 empty] | #REF!
6181 | 5223 |  | ED | 6180 |  |  | Warm-up phase min. time([sec]) | 0 | 1000 | s | 1 | 45223 Warm-up phase Max. duration time | Warm-up phase min. time |  | 30 | 1 | TIME_WARM_UP_MAX |  | 15 | IF_PARAMETER[23] | [5 empty] | #REF!
6182 | 5224 |  | ED | 6181 |  |  | Warm-up phase max. time([sec]) | 0 | 1000 | s | 1 | 45224 Warm-up phase Min. duration time | Warm-up phase max. time |  | 100 | 1 | TIME_WARM_UP_MIN |  | 16 | IF_PARAMETER[24] | [5 empty] | #REF!
6183 | 5225 |  | ED | 6182 |  |  | HT temperature outlet warm-up level | 0 | 200 | degree | 10 | 45225 Warm-up HT temperature outlet Min. limit | HT temperature outlet warm-up level |  |  | 1 | DEF_SM_HT_TEMP_JACKET_OUT_WARMUP |  | 17 | IF_PARAMETER[25] | [5 empty] | #REF!
6184 | 5226 |  |  | 6183 |  |  | Diesel Actuator offset for HFO start | 0 | 100 | % | 10 | 45226 Diesel Actuator offset for HFO start | Diesel Actuator offset for HFO start |  |  | 1 | DEF_HFO_OFFSET |  |  | IF_PARAMETER[26] | [5 empty] | #REF!
6185 | 5227 |  |  | 6204 |  |  | Exhaust ventilation duration | 0 | 3600 | s | 10 | 45227 Exhaust ventilation duration |  |  |  | 1 | TIME_EXHAUST_VENTING // Exhaust ventilation duration |  |  | IF_PARAMETER[27] | [5 empty] | #REF!
6186 | 5228 |  |  | 6205 |  |  | Natural exhaust ventilation duration | 0 | 3600 | s | 10 | 45228 Natural exhaust ventilation duration |  |  |  | 1 | TIME_NAT_EXHAUST_VENTING // Natual exhaust tract ventilation time |  |  | IF_PARAMETER[28] | [5 empty] | #REF!
6187 | 5229 |  |  | 6206 |  |  | Wait for exhaust gas vent fan running | 0 | 100 | s | 10 | 45229 Wait for exhaust gas vent fan running |  |  |  | 1 | TIME_FAN_RUNCHECK // Wait for exhaust gas vent fan to be running |  |  | IF_PARAMETER[29] | [5 empty] | #REF!
6188 | 5230 |  |  | 6207 |  |  | Wait for exhaust gas vent valve opening | 0 | 100 | s | 10 | 45230 Wait for exhaust gas vent valve opening |  |  |  | 1 | TIME_VV_POSCHECK //Wait for exhaust gas vent valbe to open |  |  | IF_PARAMETER[30] | [5 empty] | #REF!
6189 | 5231 |  | CH | 6208 |  |  | Cool-down operation mode | 0 | 1 |  | 1 | 45231 Cool-down operation mode Enable | Cool-down operation mode |  |  | 1 | DEF_SELECT_COOL_DOWN |  | 18 | IF_PARAMETER[31] | [5 empty] | #REF!
6190 | 5232 |  | ED | 6209 |  |  | Cool-down speed [rpm] | 0 | 2000 | rpm | 10 | 45232 Cool-down speed | Cool-down speed |  |  | 1 | DEF_COOL_DOWN_SPEED |  | 19 | IF_PARAMETER[32] | [5 empty] | #REF!
6191 | 5233 |  | ED | 6210 |  |  | Cool-down operation duration [sec] | 0 | 10000 | s | 1 | 45233 Cool-down operation duration | Cool-down operation duration |  |  | 1 | TIME_COOL_DOWN |  | 20 | IF_PARAMETER[33] | [5 empty] | #REF!
6192 | 5234 |  |  | 6211 |  |  | Pilot injection off speed | 0 | 1000 | rpm | 10 | 45234 Pilot injection off speed | Pilot injection off speed |  |  | 1 | DEF_STOP_PILOT_INJECTION |  |  | IF_PARAMETER[34] | [5 empty] | #REF!
6193 | 5235 |  | ED | 6212 |  |  | Time stop engine | 0 | 1000 | s | 10 | 45235 Stop operation Max. limit duration | Stop operation Max. limit duration |  |  | 1 | TIME_STOP_ENGINE |  | 35 | IF_PARAMETER[35] | [5 empty] | #REF!
6194 | 5236 |  | 장금상선에서는 제외 | 6213 |  |  | Option : Slow turn without starter valve | 0 | 1 |  | 1 | 45236 Option : Slow turn without starter valve |  |  |  | 1 | DEF_SLOW_TURN_WITHOUT_STARTER |  |  | IF_PARAMETER[36] | [5 empty] | #REF!
6195 | 5237 |  | ED | 6214 |  |  | Slow turn revolutions [rev] | 0 | 100 | revs | 1 | 45237 Slow turn revolutions | slow turn revolutions |  |  | 1 | DEF_CNT_REV_SLOWTURN |  | 21 | IF_PARAMETER[37] | [5 empty] | #REF!
6196 | 5238 |  | ED | 6215 |  |  | slow turn limit time [sec] | 0 | 1000 | s | 10 | 45238 Slow turn Max. duration | slow turn limit time |  |  | 1 | TIME_SLOWTURNING |  | 22 | IF_PARAMETER[38] | [5 empty] | #REF!
6197 | 5239 | [5 empty] | Cyclic slow turn revolutions [rev] | 0 | 100 | revs | 1 | 45239 Cyclic slow turn revolutions |  |  |  | 1 | DEF_CNT_REV_CYCSLOWTURN |  |  | IF_PARAMETER[39] | [5 empty] | #REF!
6198 | 5240 |  | ED | 6215 |  |  | slow turn limit time [sec] | 0 | 1000 | s | 10 | 45240 Cyclic slow turn Max. duration |  |  |  | 1 | TIME_CYCLIC_SLOWTURNING |  |  | IF_PARAMETER[40] | [5 empty] | #REF!
6199 | 5241 |  | ED | 6197 |  |  | Cyclic slow turn period [min] | 0 | 1440 | min | 10 | 45241 Cyclic slow turn period | Cyclic slow turn period |  |  | 1 | TIME_NEXT_CYCLIC_SLOWTURNING |  | 23 | IF_PARAMETER[41] | [5 empty] | #REF!
6200 | 5242 |  | ED | 6198 |  |  | Cyclic slow turn warning delay [sec] | 0 | 1000 | s | 10 | 45242 Slow turn pre warning delay | Cyclic slow turn warning delay |  |  | 1 | TIME_SLOWTURNING_PRE_WARNING |  | 24 | IF_PARAMETER[42] | [5 empty] | #REF!
6201 | 5243 | [5 empty] | Speed stable evaluation error limit | 0 | 5 | % | 10 | 45243 Speed stable evaluation error limit |  |  |  | 1 | DEF_STABLE_OFFSET |  |  | IF_PARAMETER[43] | [5 empty] | #REF!
6202 | 5244 | [5 empty] | Speed stable evaluation duration | 0 | 10 | s | 10 | 45244 Speed stable evaluation duration |  |  |  | 1 | TIME_STABLE_RATED_SPEED |  |  | IF_PARAMETER[44] | [5 empty] | #REF!
6203 | 5245 |  | M[10*2] | 6199 |  |  | Start engine speed | 0 | 2000 | rpm | 10 | Start engine speed (rpm) | Start engine speed (rpm) | engine speed (rpm) |  | 1 | fDieselRackVelocity.xDirRange[0 -9] |  | 37 | IF_PARAMETER[45] | [5 empty] | #REF!
6213 | 5255 |  | M[10*2] | 6209 |  |  | Diesel Actuator position | 0 | 115 | % | 10 | Diesel Actuator position (%) | Diesel Actuator position(%) | Actuator position (%) |  | 1 | fDieselRackVelocity.Gain[0-9] |  | 38 | IF_PARAMETER[55] | [5 empty] | #REF!
5910 | 5265 |  | M[6*2] |  |  |  | Start engine speed | 0 | 1200 | rpm | 10 | engine speed (rpm) | engine speed (rpm) |  |  | 1 |  |  |  | IF_PARAMETER[65] | [5 empty] | #REF!
5916 | 5271 |  | M[6*2] |  |  |  | Diesel Actuator position | 0 | 100 | % | 10 | Diesel Actuator position Max. limit (%) |  |  |  | 1
5922 | 5277 |  | M[6*2] |  |  |  | Start engine speed | 0 | 1200 | rpm | 10 | engine speed (rpm) | engine speed (rpm)
5928 | 5283 |  | M[6*2] |  |  |  | Pilot Injection duration Max. limit (%) | 0 | 12 | ms | 10 | Pilot Injection duration Max. limit (%)
5934 | 5289 | [5 empty] | Speed stable evaluation error limit for idle | 0 | 5 | % | 10 | 45289 Speed stable evaluation error limit for idle
5935 | 5290 | [5 empty] | Speed stable evaluation duration for idle | 0 | 10 | s | 10 | 45290 Speed stable evaluation duration for idle
5942 | 5291 | [5 empty] | Speed increase rate from stop to idle speed | 0 | 500 | rpm/s | 10 | 45291 Speed increase rate for enable control to idle speed
1
6230 | 5300 |  | ED | 6230 |  |  | Sync. Speed adjustment rate [CB Open] | 0 | 50 | rpm/s | 10 | 45300 Sensitivity to external speed adjustment (remote) | Sync. Speed adjustment rate [CB Open] |  | 1 | 2 | DEF_REMOTE_SPEED_RATE |  |  | IF_PARAMETER[100] | [5 empty] | #REF!
6231 | 5301 |  | ED | 6231 |  |  | Sync. Speed adjustment rate [CB Close] | 0 | 50 | rpm/s | 10 | 45301 Sensitivity to manual speed adjustment (local) | Sync. Speed adjustment rate [CB Close] |  | 1 | 2 | DEF_LOCAL_SPEED_RATE |  |  | IF_PARAMETER[101] | [5 empty] | #REF!
6232 | 5302 |  |  | 6232 |  |  | Speed control ramp rate for speed reference in Diesel/Backup mode | 0 | 50 | rpm/s | 10 | 45302 Speed control ramp rate for speed reference in Diesel/Backup mode [rpm/s] |  |  |  | 2 | DEF_EXT_SPEED_RATE |  |  | IF_PARAMETER[102] | [5 empty] | #REF!
6233 | 5303 |  |  | 6233 |  |  | Speed reference signal scaling 4mA = ? Rpm | 0 | 2000 | rpm | 10 | 45303 Speed reference signal scaling 4mA = ? rpm |  |  |  | 2 | DEF_SPEED_4MA |  |  | IF_PARAMETER[103] | [5 empty] | #REF!
6234 | 5304 |  |  | 6234 |  |  | Speed reference signal scaling 20mA = ? Rpm | 0 | 2000 | rpm | 10 | 45304 Speed reference signal scaling 20mA = ? rpm |  |  |  | 2 | DEF_SPEED_20MA |  |  | IF_PARAMETER[104] | [5 empty] | #REF!
6235 | 5305 |  | ED | 6235 |  |  | Speed droop (%) | 0 | 10 | % | 10 | 45305 Speed droop | Speed droop (%) |  | 5 | 2 | DEF_DROOP |  |  | IF_PARAMETER[105] | [5 empty] | #REF!
6236 | 5306 |  |  | 6322 |  |  | Kp creection factor Diesel at fuel changeover | 0 | 50 |  | 100 | 45306 Kp correction factor Diesel at fuel changeover |  |  |  | 2 | DEF_XFER_DIESEL_KP_CORR |  |  | IF_PARAMETER[106] | [5 empty] | #REF!
6237 | 5307 |  |  | 6323 |  |  | Ki creection factor Diesel at fuel changeover | 0 | 50 |  | 100 | 45307 Ki correction factor Diesel at fuel changeover |  |  |  | 2 | DEF_XFER_DIESEL_KI_CORR |  |  | IF_PARAMETER[107] | [5 empty] | #REF!
6238 | 5308 |  |  | 6410 |  |  | Kp creection factor Gas at fuel changeover | 0 | 50 |  | 100 | 45308 Kp correction factor Gas at fuel changeover |  |  |  | 2 | DEF_XFER_GAS_KP_CORR |  |  | IF_PARAMETER[108] | [5 empty] | #REF!
6239 | 5309 |  |  | 6411 |  |  | Ki creection factor Gas at fuel changeover | 0 | 50 |  | 100 | 45309 Ki correction factor Gas at fuel changeover |  | ` |  | 2 | DEF_XFER_GAS_KI_CORR |  |  | IF_PARAMETER[109] | [5 empty] | #REF!
6240 | 5310 |  | ED | 6412 |  |  | Kp Diesel for CB Open | 0 | 300 |  | 100 | 45310 Kp Diesel for CB Open | Kp Diesel for CB Open |  |  | 2 | m_InitPIDGain[DIESEL].fK[0] |  |  | IF_PARAMETER[110] | [5 empty] | #REF!
6241 | 5311 |  | ED | 6413 |  |  | Ki Diesel for CB Open | 0 | 3 |  | 10000 | 45311 Ki Diesel for CB Open | Ki Diesel for CB Open |  |  | 2 | m_InitPIDGain[DIESEL].fK[1] |  |  | IF_PARAMETER[111] | [5 empty] | #REF!
6242 | 5312 |  | ED | 6414 |  |  | Kd Diesel for CB Open | 0 | 3 |  | 10000 | 45312 Kd Diesel for CB Open | Kd Diesel for CB Open |  |  | 2 | m_InitPIDGain[DIESEL].fK[2] |  |  | IF_PARAMETER[112] | [5 empty] | #REF!
6243 | 5313 |  | ED | 6415 |  |  | Kp Gas for CB Open | 0 | 300 |  | 100 | 45313 Kp Gas for CB Open | Kp Diesel for CB Open |  |  | 2 | m_InitPIDGain[GAS].fK[0] |  |  | IF_PARAMETER[113] | [5 empty] | #REF!
6244 | 5314 |  | ED | 6416 |  |  | Ki Gas for CB Open | 0 | 3 |  | 10000 | 45314 Ki Gas for CB Open | Ki Diesel for CB Open |  |  | 2 | m_InitPIDGain[GAS].fK[1] |  |  | IF_PARAMETER[114] | [5 empty] | #REF!
6245 | 5315 |  | ED | 6417 |  |  | Kd Gas for CB Open | 0 | 3 |  | 10000 | 45315 Kd Gas for CB Open | Kd Diesel for CB Open |  |  | 2 | m_InitPIDGain[GAS].fK[2] |  |  | IF_PARAMETER[115] | [5 empty] | #REF!
6246 | 5316 |  |  | 6418 |  |  | Enable Reset speed control when CB open | 0 | 1 |  | 1 | 45316 Enable Reset speed control when CB open |  |  |  | 2 | DEF_EN_RESET_SPEED_CB_OPEN |  |  | IF_PARAMETER[116] | [5 empty] | #REF!
6247 | 5317 |  |  | 6419 |  |  | Speed deviation limit (CB open) | 0 | 100 | rpm | 10 | 45317 Speed deviation limit (CB open) |  |  |  | 2 | DEF_SPEED_DEV_CB_OPEN |  |  | IF_PARAMETER[117] | [5 empty] | #REF!
6248 | 5318 |  |  | 6420 |  |  | Enable Reset speed control when speed dev. High | 0 | 1 |  | 1 | 45318 Enable Reset speed control when speed dev. High |  |  |  | 2 | DEF_EN_RESET_SPEED_DEV_H |  |  | IF_PARAMETER[118] | [5 empty] | #REF!
6249 | 5319 |  |  | 6421 |  |  | Speed deviation high limit | 0 | 100 | rpm | 10 | 45319 Speed deviation high limit |  |  |  | 2 | DEF_SPEED_DEV_H_LIMIT |  |  | IF_PARAMETER[119] | [5 empty] | #REF!
6250 | 5320 |  |  | 6422 |  |  | Speed control reset duration | 0 | 10 | s | 10 | 45320 Speed control reset duration |  |  |  | 2 | TIME_SPEED_CTRL_RESET |  |  | IF_PARAMETER[120] | [5 empty] | #REF!
6251 | 5321 |  |  | 6423 |  |  | Speed control reset disable time | 0 | 100 | s | 10 | 45321 Speed control reset disable time |  |  |  | 2 | TIME_SPEED_CTRL_RESET_DISABLE |  |  | IF_PARAMETER[121] | [5 empty] | #REF!
6252 | 5322 |  |  | 6424 |  |  | Enable Close Wastegate when CA press. dev. high | 0 | 2 |  | 1 | 45322 WG control method when CA P. dev. high |  | 0 : No_Control 1 : WG_Close_&_Preset 2 : WG_PID_&_Preset |  | 2 | DEF_EN_CLOSE_W_CA_PR_DEV_H |  |  | IF_PARAMETER[122] | [5 empty] | #REF!
6253 | 5323 |  |  | 6425 |  |  | CA press. dev. for load step support ON | 0 | 10 | bar | 100 | 45323 CA press. dev. for load step support ON |  |  |  | 2 | DEF_CA_PR_LOAD_STEP_ON |  |  | IF_PARAMETER[123] | [5 empty] | #REF!
6254 | 5324 |  |  | 6426 |  |  | CA press. dev. for load step support OFF | 0 | 10 | bar | 100 | 45324 CA press. dev. for load step support OFF |  |  |  | 2 | DEF_CA_PR_LOAD_STEP_OFF |  |  | IF_PARAMETER[124] | [5 empty] | #REF!
6255 | 5325 |  |  | 6427 |  |  | Enable Retard pilot injection when CA press. dev. high | 0 | 1 |  | 1 | 45325 Enable Retard pilot injection when CA press. dev. high |  |  |  | 2 | DEF_EN_RETARD_PILOT_IN_CA_PR_DEV_H |  |  | IF_PARAMETER[125] | [5 empty] | #REF!
5969 | 5326 | [5 empty] | Enable Retard pilot injection when CA press. dev. high | 0 | 1 |  | 1 | 45326 Enable pilot injection duration increase when CA press. dev. high |  |  |  | 2 |  |  |  | IF_PARAMETER[126]
5957 | 5327 | [5 empty] | Enable Ki correction factor (Load step support) | 0 | 1 |  | 1 | 45327 Enable Ki correction factor (Load step support)
5958 | 5328 | [5 empty] | Ki correction factor (Load step support) | 0 | 2 |  | 10 | 45328 Ki correction factor (Load step support)
6451 | 5329 | [5 empty] | Enable predefined WG position self modification | 0 | 1 |  | 1 | 45329 Enable predefined WG position self modification
6452 | 5330 | [5 empty] | Load stable limit Short term for WG preset correction | 0 | 10 | % | 10 | 45330 Load stable limit Short term for WG preset correction
6453 | 5331 | [5 empty] | Load stable limit long temr for WG preset correction | 0 | 10 | % | 10 | 45331 Load stable limit long temr for WG preset correction
6454 | 5332 | [5 empty] | Time duration for load stable evaluation | 0 | 300 | s | 10 | 45332 Time duration for load stable evaluation
6455 | 5333 | [5 empty] | CA P. stable limit Short term for WG preset correction | 0 | 10 | bar | 100 | 45333 CA P. stable limit Short term for WG preset correction
6456 | 5334 | [5 empty] | CA P. stable limit long temr for WG preset correction | 0 | 10 | bar | 100 | 45334 CA P. stable limit long temr for WG preset correction
6457 | 5335 | [5 empty] | Time duration for CA P. stable evaluation | 0 | 300 | s | 10 | 45335 Time duration for CA P. stable evaluation
6458 | 5336 | [5 empty] | Enable Predefined WG positon resetting | 0 | 1 |  | 1 | 45336 Enable predefined WG position re-setting
6459 | 5337 | [5 empty] | Speed control ramp rate for speed reference in Gas/Fuel sharing mode | 0 | 50 | rpm/s | 10 | 45337 Speed control ramp for speed reference signal in Gas/Fuel sharing mode [rpm/s]
5959 | 5366 |  | M[5*2] |  |  |  | Load for CA press. dev. for load step support ON | 0 | 120 | % | 10 | Load (%) | Load (%)
5964 | 5371 |  | M[5*2] |  |  |  | CA press. dev. for load step support ON | 0 | 10 | bar | 100 | CA press. dev. for load step support ON | CA press. dev. for load step support ON
5970 | 5376 |  | M[5*2] | 1 |  |  | Load for mp injection duration increase | 0 | 100 | % | 10 | Load (%) | Load (%) |  |  | 2 |  |  |  | IF_PARAMETER[176]
5975 | 5381 |  | M[5*2] | 2 |  |  | MP injection duration increase offset | 0 | 10 | ms | 100 | Pilot injection duration increase offset | Pilot injection duration increase offset |  |  | 2 |  |  |  | IF_PARAMETER[181]
5980 | 5386 |  | M[10*2] | 1 |  |  | CA pressure for pre defined wastegate position | 0 | 10 | bar | 100 | Charge air pressure | Charge air pressure |  |  | 2 |  |  |  | IF_PARAMETER[186]
5990 | 5396 |  | M[10*2] | 2 |  |  | Pre-defined wastegate position by CA pressure | 0 | 100 | % | 10 | pre defined wastegate position | pre defined wastegate position |  |  | 2 |  |  |  | IF_PARAMETER[196]
6256 | 5406 |  | M[11*2] | 1 |  |  | Kp Diesel Load set[0] | 0 | 120 | % | 10 | Load (%) | Load (%) |  |  | 2 | fDieselKp.xDirRange |  |  | IF_PARAMETER[206] | [5 empty] | #REF!
6267 | 5417 |  | M[11*2] | 2 |  |  | Kp Diesel matrix[00] | 0 | 300 |  | 100 | Kp Diesel | Kp Diesel |  |  | 2 | fDieselKp.Gain |  |  | IF_PARAMETER[217] | [5 empty] | #REF!
6278 | 5428 |  | M[11*2] | 1 |  |  | Ki Diesel Load set[0] | 0 | 120 | % | 10 | Load (%) | Load (%) |  |  | 2 | fDieselKi.xDirRange |  |  | IF_PARAMETER[228] | [5 empty] | #REF!
6289 | 5439 |  | M[11*2] | 2 |  |  | Ki Diesel matrix[00] | 0 | 3 |  | 10000 | Ki Diesel | Ki Diesel |  |  | 2 | fDieselKi.Gain |  |  | IF_PARAMETER[239] | [5 empty] | #REF!
6300 | 5450 |  | M[11*2] | 1 |  |  | Kd Diesel Load set[0] | 0 | 120 | % | 10 | Load (%) | Load (%) |  |  | 2 | fDieselKd.xDirRange |  |  | IF_PARAMETER[250] | [5 empty] | #REF!
6311 | 5461 |  | M[11*2] | 2 |  |  | Kd Diesel matrix[00] | 0 | 3 |  | 10000 | Kd Diesel | Kd Diesel |  |  | 2 | fDieselKd.Gain |  |  | IF_PARAMETER[261] | [5 empty] | #REF!
6322 | 5472 |  | M[5*2] | 1 |  |  | Kp creection factor Diesel error set (rpm) | 0 | 100 | rpm | 10 | Speed error (rpm) | Speed error (rpm) |  |  | 2 | fDieselKpMulti.xDirRange |  |  | IF_PARAMETER[272] | [5 empty] | #REF!
6327 | 5477 |  | M[5*2] | 2 |  |  | Kp creection factor Diesel factor set | 0 | 50 |  | 100 | Ki correction factor | Ki correction factor |  |  | 2 | fDieselKpMulti.Gain |  |  | IF_PARAMETER[277] | [5 empty] | #REF!
6332 | 5482 |  | M[5*2] | 1 |  |  | Ki creection factor Diesel error set (rpm) | 0 | 100 | rpm | 10 | Speed error (rpm) | Speed error (rpm) |  |  | 2 | fDieselKiMulti.xDirRange |  |  | IF_PARAMETER[282] | [5 empty] | #REF!
6337 | 5487 |  | M[5*2] | 2 |  |  | Ki creection factor Diesel factor set | 0 | 50 |  | 100 | Ki correction factor | Ki correction factor |  |  | 2 | fDieselKiMulti.Gain |  |  | IF_PARAMETER[287] | [5 empty] | #REF!
6342 | 5492 |  | M[11*2] | 1 |  |  | Kp Diesel Load set[0] Gas | 0 | 120 | % | 10 | Load (%) | Load (%) |  |  | 2 | fGasKp.xDirRange |  |  | IF_PARAMETER[292] | [5 empty] | #REF!
6353 | 5503 |  | M[11*2] | 2 |  |  | Kp Diesel matrix[00] | 0 | 300 |  | 100 | Kp Diesel | Kp Diesel |  |  | 2 | fGasKp.Gain |  |  | IF_PARAMETER[303] | [5 empty] | #REF!
6364 | 5514 |  | M[11*2] | 1 |  |  | Ki Diesel Load set[0] | 0 | 120 | % | 10 | Load (%) | Load (%) |  |  | 2 | fGasKi.xDirRange |  |  | IF_PARAMETER[314] | [5 empty] | #REF!
6375 | 5525 |  | M[11*2] | 2 |  |  | Ki Diesel matrix[00] | 0 | 3 |  | 10000 | Ki Diesel | Ki Diesel |  |  | 2 | fGasKi.Gain |  |  | IF_PARAMETER[325] | [5 empty] | #REF!
6386 | 5536 |  | M[11*2] | 1 |  |  | Kd Diesel Load set[0] | 0 | 120 | % | 10 | Load (%) | Load (%) |  |  | 2 | fGasKd.xDirRange |  |  | IF_PARAMETER[336] | [5 empty] | #REF!
6397 | 5547 |  | M[11*2] | 2 |  |  | Kd Diesel matrix[00] | 0 | 3 |  | 10000 | Kd Diesel | Kd Diesel |  |  | 2 | fGasKd.Gain |  |  | IF_PARAMETER[347] | [5 empty] | #REF!
6408 | 5558 |  | M[5*2] | 1 |  |  | Kp creection factor Gas error set (rpm) | 0 | 100 | rpm | 10 | Speed error (rpm) | Speed error (rpm) |  |  | 2 | fGasKpMulti.xDirRange |  |  | IF_PARAMETER[358] | [5 empty] | #REF!
6413 | 5563 |  | M[5*2] | 2 |  |  | Kp creection factor Gas factor set | 0 | 50 |  | 100 | Ki correction factor | Ki correction factor |  |  | 2 | fGasKpMulti.Gain |  |  | IF_PARAMETER[363] | [5 empty] | #REF!
6418 | 5568 |  | M[5*2] | 1 |  |  | Ki creection factor Gas error set (rpm) | 0 | 100 | rpm | 10 | Speed error (rpm) | Speed error (rpm) |  |  | 2 | fGasKiMulti.xDirRange |  |  | IF_PARAMETER[368] | [5 empty] | #REF!
6423 | 5573 |  | M[5*2] | 2 |  |  | Ki creection factor Gas factor set | 0 | 50 |  | 100 | Ki correction factor | Ki correction factor |  |  | 2 | fGasKiMulti.Gain |  |  | IF_PARAMETER[373] | [5 empty] | #REF!
6428 | 5578 |  | M[11*2] | 1 |  |  | Actual load for Retard pilot injection | 0 | 120 | % | 10 | Load (%) | Load (%) |  |  | 2 | fPilotInTLoadStep.xDirRange |  |  | IF_PARAMETER[378] | [5 empty] | #REF!
6439 | 5589 |  | M[11*2] | 2 |  |  | Retard pilot injection amount | -20 | 20 | ms | 10 | Pilot injection timing offset, BTDC | Pilot injection timing offset |  |  | 2 | fPilotInTLoadStep.Gain |  |  | IF_PARAMETER[389] | [5 empty] | #REF!
6470 | 5600 |  |  | 6470 |  |  | Load signal main source | 0 | 2 |  | 1 | 45600 Load signal main source |  | 0 : Input signal 1 : CA pressure 2 : IMEP |  | 3 | DEF_LOAD_SIGNAL_SOURCE |  |  | IF_PARAMETER[400] | [5 empty] | #REF!
6471 | 5601 |  |  | 6471 |  |  | Load signal backup source | 0 | 2 |  | 1 | 45601 Load signal backup source |  | 0 : Input signal 1 : CA pressure 2 : IMEP |  | 3 | DEF_BACKUP_LOAD_SIGNAL_SOURCE |  |  | IF_PARAMETER[401] | [5 empty] | #REF!
6472 | 5602 |  | ED | 6472 |  |  | Rated power (100% load) | 0 | 30000 | kW | 1 | 45602 Rated power (100% load) | Rated power (100% load) |  |  | 3 | DEF_RATED_POWER |  |  | IF_PARAMETER[402] | [5 empty] | #REF!
6473 | 5603 |  |  | 6473 |  |  | Load signal scaling 0 % = ? mA | 0 | 20 | mA | 100 | 45603 Load signal scaling 0 kW = ? mA | Load signal scaling 0 % = ? mA |  |  | 3 | DEF_LOAD_4MA |  |  | IF_PARAMETER[403] | [5 empty] | #REF!
6474 | 5604 |  |  | 6474 |  |  | Load signal scaling ? % = 20 mA | 0 | 60000 | kW | 1 | 45604 Load signal scaling ? kW = 20 mA | Load signal scaling ? % = 20 mA |  |  | 3 | DEF_LOAD_20MA |  |  | IF_PARAMETER[404] | [5 empty] | #REF!
6475 | 5605 |  |  | 6529 |  |  | Load demand signal scaling 0 % = ? mA | 0 | 20 | mA | 100 | 45605 Load demand signal scaling 0 % = ? mA |  |  |  | 3 | DEF_DEMAND_4MA |  |  | IF_PARAMETER[405] | [5 empty] | #REF!
6476 | 5606 |  |  | 6530 |  |  | Load demand signal scaling ? % = 20 mA | 0 | 200 | % | 10 | 45606 Load demand signal scaling ? % = 20 mA |  |  |  | 3 | DEF_DEMAND_20MA |  |  | IF_PARAMETER[406] | [5 empty] | #REF!
6477 | 5607 |  |  | 6531 |  |  | Power control ramp up rate | 0 | 20 | %/s | 10 | 45607 Power control ramp up rate |  |  |  | 3 | DEF_POWER_CTRL_RAMP_UP_RATE |  |  | IF_PARAMETER[407] | [5 empty] | #REF!
6478 | 5608 |  |  | 6532 |  |  | Power control ramp up rate (Emergency) | 0 | 20 | %/s | 10 | 45608 Power control ramp up rate (Emergency) |  |  |  | 3 | DEF_POWER_CTRL_RAMP_UP_RATE_EMER |  |  | IF_PARAMETER[408] | [5 empty] | #REF!
6479 | 5609 |  |  | 6533 |  |  | Power control ramp down rate | 0 | 20 | %/s | 10 | 45609 Power control ramp down rate |  |  |  | 3 | DEF_POWER_CTRL_RAMP_DOWN_RATE |  |  | IF_PARAMETER[409] | [5 empty] | #REF!
6480 | 5610 |  |  | 6534 |  |  | Sensitivity to external load adjustment (remote) | 0 | 20 | %/s | 10 | 45610 Sensitivity to external load adjustment (remote) |  |  |  | 3 | DEF_REMOTE_LOAD_RATE |  |  | IF_PARAMETER[410] | [5 empty] | #REF!
6481 | 5611 |  |  | 6535 |  |  | Hysterisis for load reduction | 0 | 20 | % | 10 | 45611 Hysterisis for load reduction |  |  |  | 3 | DEF_LOCAL_LOAD_RATE |  |  | IF_PARAMETER[411] | [5 empty] | #REF!
6482 | 5612 |  | ED | 6536 |  |  | Load limitation (LL) level | 0 | 100 | % | 10 | 45612 Load limitation in case of LL | Load limitation (LL) level |  |  | 3 | DEF_LOAD_LIMIT |  |  | IF_PARAMETER[412] | [5 empty] | #REF!
6483 | 5613 |  | ED | 6537 |  |  | Load reduction (LR) amount | 0 | 100 | % | 10 | 45613 Load reduction amount in case of LR | Load reduction (LR) amount |  |  | 3 | DEF_LOAD_REDUC |  |  | IF_PARAMETER[413] | [5 empty] | #REF!
6484 | 5614 |  | ED | 6538 |  |  | Absolute load limitation for LR | 0 | 100 | % | 10 | 45614 Absolute load limitation for LR | Absolute load limitation for LR |  |  | 3 | DEF_ABS_LOAD_LIMIT |  |  | IF_PARAMETER[414] | [5 empty] | #REF!
6485 | 5615 |  |  | 6559 |  |  | Load filter time constant | 0 | 5 | s | 10 | 45615 Load filter time constant |  |  |  | 3 | TIME_LOAD_FILTER |  |  | IF_PARAMETER[415] | [5 empty] | #REF!
6486 | 5616 |  |  | 6560 |  |  | CA pressure filter time constant | 0 | 5 | s | 10 | 45616 CA pressure filter time constant |  |  |  | 3 | TIME_CHARGEAIR_FILTER |  |  | IF_PARAMETER[416] | [5 empty] | #REF!
6487 | 5617 |  |  | 6561 |  |  | IMEP time constant | 0 | 5 | s | 10 | 45617 IMEP time constant |  |  |  | 3 | TIME_IMEP_FILTER |  |  | IF_PARAMETER[417] | [5 empty] | #REF!
6562 | 5618 | [5 empty] | Power control Diesel (P) | 0 | 100 |  | 100 | 45618 Power control Diesel (P) |  |  |  | 3
6563 | 5619 | [5 empty] | Power control Diesel (I) | 0 | 3 |  | 10000 | 45619 Power control Diesel (I) |  |  |  | 3
6564 | 5620 | [5 empty] | Power control Diesel (D) | 0 | 3 |  | 10000 | 45620 Power control Diesel (D) |  |  |  | 3
6565 | 5621 | [5 empty] | Kp correction factor Diesel at fuel changeover | 0 | 10 |  | 100 | 45621 Kp correction factor Diesel at fuel changeover |  |  |  | 3
6566 | 5622 | [5 empty] | Power control Gas (P) | 0 | 100 |  | 100 | 45622 Power control Gas (P) |  |  |  | 3
6567 | 5623 | [5 empty] | Power control Gas (I) | 0 | 3 |  | 10000 | 45623 Power control Gas (I) |  |  |  | 3
6568 | 5624 | [5 empty] | Power control Gas (D) | 0 | 3 |  | 10000 | 45624 Power control Gas (D) |  |  |  | 3
6569 | 5625 | [5 empty] | Kp correction factor Gas at fuel changeover | 0 | 10 |  | 100 | 45625 Kp correction factor Gas at fuel changeover |  |  |  | 3
6488 | 5626 |  | M[5*2] | 6475 |  |  | Actual load for FMEP | 0 | 120 | % | 10 | Load (%) | Load (%) |  |  | 3 | fBkPowerFMEP.xDirRange |  |  | IF_PARAMETER[426] | [5 empty] | #REF!
6493 | 5631 |  | M[5*2] | 6480 |  |  | FMEP | 0 | 20 | bar | 10 | FMEP | FMEP |  |  | 3 | fBkPowerFMEP.Gain |  |  | IF_PARAMETER[431] | [5 empty] | #REF!
6498 | 5636 |  | M[11*2] | 6485 |  |  | Normalized CA P. for load estimation | 0 | 10 | bar | 100 | Normalized CA pressure | Normalized CA pressure |  |  | 3 | fBkPowerNorCApr.xDirRange |  |  | IF_PARAMETER[436] | [5 empty] | #REF!
6509 | 5647 |  | M[11*2] | 6496 |  |  | Load for load estimation | 0 | 200 | % | 10 | Load (%) | Load (%) |  |  | 3 | fBkPowerNorCApr.Gain |  |  | IF_PARAMETER[447] | [5 empty] | #REF!
6520 | 5658 |  | M[11*2] | 6507 |  |  | IMEP. for load estimation | 0 | 50 | bar | 100 | IMEP (bar) | IMEP (bar) |  |  | 3 | fBkPowerIMEP.xDirRange |  |  | IF_PARAMETER[458] | [5 empty] | #REF!
6531 | 5669 |  | M[11*2] | 6518 |  |  | Load for load estimation | 0 | 200 | % | 10 | load | load |  |  | 3 | fBkPowerIMEP.Gain |  |  | IF_PARAMETER[469] | [5 empty] | #REF!
6542 | 5680 |  | M[5*2] | 6539 |  |  | Speed for Load limit (Diesel) | 0 | 2000 | rpm | 10 | Engine speed (rpm) | Engine speed (rpm) |  |  | 3 | fLoadLimitDiesel.xDirRange |  |  | IF_PARAMETER[480] | [5 empty] | #REF!
6547 | 5685 |  | M[5*2] | 6544 |  |  | Load for load limit (Diesel) | 0 | 200 | % | 10 | Load (%) | Load (%) |  |  | 3 | fLoadLimitDiesel.Gain |  |  | IF_PARAMETER[485] | [5 empty] | #REF!
6552 | 5690 |  | M[5*2] | 6549 |  |  | Speed for Load limit (Gas) | 0 | 2000 | rpm | 10 | Engine speed (rpm) | Engine speed (rpm) |  |  | 3 | fLoadLimitGas.xDirRange |  |  | IF_PARAMETER[490] | [5 empty] | #REF!
6557 | 5695 |  | M[5*2] | 6554 |  |  | Load for load limit (Gas) | 0 | 200 | % | 10 | Load (%) | Load (%) |  |  | 3 | fLoadLimitGas.Gain |  |  | IF_PARAMETER[495] | [5 empty] | #REF!
6580 | 5700 |  | ED |  | 6580 |  | AFR control active load [%] | 0 | 120 | % | 10 | 45700 AFR control Min. load | AFR control active load [%] |  |  | 4 | DEF_AI_AFR_CTRL_LOAD |  |  | IF_PARAMETER[500] | [5 empty] | #REF!
6581 | 5701 |  | CH |  | 6581 |  | AFR control mode manual | 0 | 1 |  | 1 | 45701 Enable AFR manual mode | AFR control mode manual |  |  | 4 | SELECT_AFR_CTRL_MANUAL |  |  | IF_PARAMETER[501] | [5 empty] | #REF!
6582 | 5702 |  | ED |  | 6582 |  | Wastegate manual/start position [%] | 0 | 100 | % | 10 | 45702 Wastegate manual position[%] | Wastegate manual/start position[%] |  |  | 4 | DEF_AO_WG_VALVE_SET |  |  | IF_PARAMETER[502] | [5 empty] | #REF!
6583 | 5703 |  |  |  | 6583 |  | CA press. Normalization temperature | 0 | 200 | ℃ | 10 | 45703 CA press. Normalization temperature |  |  |  | 4 | DEF_CA_PR_NOR_CA_TEMP |  |  | IF_PARAMETER[503] | [5 empty] | #REF!
6584 | 5704 |  |  |  | 6584 |  | Wastegate control source in Diesel operation | 0 | 1 |  | 1 | 45704 WG control source in Diesel mode | 0 : Charge air pressure 1 : TC outlet temp+TC speed | 0 : Charge_air_pressure 1 : EGT_TC_out_temp+TC_speed |  | 4 | DEF_WG_SOURCE |  |  | IF_PARAMETER[504] | [5 empty] | #REF!
6585 | 5705 |  |  |  | 6605 |  | EGT TC oulet Max. value for WG close | 0 | 600 | ℃ | 10 | 45705 EGT TC outlet Max. value for WG close |  |  |  | 4 | DEF_EGT_TC_TEMP_WG_CLOSE |  |  | IF_PARAMETER[505] | [5 empty] | #REF!
6586 | 5706 |  | ED |  | 6606 |  | AFR_control_Kp | 0 | 300 |  | 100 | 45706 AFR_control_Kp | AFR_control_Kp |  |  | 4 | m_InitPIDGain[AFR].fK[0] |  |  | IF_PARAMETER[506] | [5 empty] | #REF!
6587 | 5707 |  | ED |  | 6607 |  | AFR_control_Ki | 0 | 3 |  | 10000 | 45707 AFR_control_Ki | AFR_control_Ki |  |  | 4 | m_InitPIDGain[AFR].fK[1] |  |  | IF_PARAMETER[507] | [5 empty] | #REF!
6588 | 5708 |  | ED |  | 6608 |  | AFR_control_Kd | 0 | 100 | % | 10 | 45708 DVT active load hysteresis (Gas) |  |  |  | 4 | m_InitPIDGain[AFR].fK[2] |  |  | IF_PARAMETER[508] | [5 empty] | #REF!
6589 | 5709 |  |  |  | 6639 |  | EGT TC outlet control Kp | 0 | 300 |  | 100 | 45709 EGT TC outlet control Kp |  |  |  | 4 |  |  |  | IF_PARAMETER[509] | [5 empty] | #REF!
6590 | 5710 |  |  |  | 6640 |  | EGT TC outlet control Ki | 0 | 3 |  | 10000 | 45710 EGT TC outlet control Ki |  |  |  | 4 |  |  |  | IF_PARAMETER[510] | [5 empty] | #REF!
6591 | 5711 |  |  |  | 6951 |  | Enable DVT control |  |  |  |  | 45711 Enable DVT control |  |  |  | 4 | DEF_EN_DVT |  |  | IF_PARAMETER[511] | [5 empty] | #REF!
6592 | 5712 |  | ED |  | 6952 |  | DVT active speed | 0 | 1000 | rpm | 10 | 45712 DVT active speed | DVT active speed |  |  | 4 | DEF_DVT_SPEED |  |  | IF_PARAMETER[512] | [5 empty] | #REF!
6593 | 5713 |  | ED |  | 6953 |  | DVT load level Diesel | 0 | 120 | % | 10 | 45713 DVT active Max. load limit (Diesel) | DVT load level Diesel |  |  | 4 | DEF_AI_DVT_DIESEL_LOAD |  |  | IF_PARAMETER[513] | [5 empty] | #REF!
6594 | 5714 |  | ED |  | 6954 |  | DVT load level Gas | 0 | 120 | % | 10 | 45714 DVT active Max. load limit (Gas) | DVT load level Gas |  |  | 4 | DEF_AI_DVT_GAS_LOAD |  |  | IF_PARAMETER[514] | [5 empty] | #REF!
6595 | 5715 |  | ED |  | 6955 |  | DVT load level hysteresis | 0 | 120 | % | 10 | 45715 DVT active load hysteresis (Diesel) | DVT load level hysteresis |  |  | 4 | DEF_AI_DVT_HYSTERESIS |  |  | IF_PARAMETER[515] | [5 empty] | #REF!
6596 | 5716 | [5 empty] | DVT switchover delay | 0 | 10 | s | 10 | 45716 DVT switchover delay |  |  |  | 4 | DEF_DVT_DELAY |  |  | IF_PARAMETER[516] | [5 empty] | #REF!
6597 | 5717 |  | CH |  | 6596 |  | Enable JAS Control mode | 0 | 1 |  | 1 | 45717 Enable JAS Control mode | Enable JAS Control mode |  |  | 4 |  |  |  | IF_PARAMETER[517] | [5 empty] | #REF!
6598 | 5718 |  |  |  | 6597 |  | Enable JAS Control in gas mode |  |  |  |  | 45718 Enable JAS Control in gas mode |  |  |  | 4 |  |  |  | IF_PARAMETER[518] | [5 empty] | #REF!
6599 | 5719 |  |  |  | 6598 |  | Enable JAS control in start mode | 0 | 1 |  | 1 | 45719 Enable JAS control in start mode | Enable JAS control in start mode |  |  | 4 |  |  |  | IF_PARAMETER[519] | [5 empty] | #REF!
6600 | 5720 |  |  |  | 6599 |  | JAS active duration [sec] | 0 | 100 | sec | 10 | 45720 JAS active duration during start | JAS active duration [sec] |  |  | 4 |  |  |  | IF_PARAMETER[520] | [5 empty] | #REF!
6601 | 5721 |  |  |  | 6600 |  | JAS active duration [sec] | 0 | 100 | sec | 10 | 45721 JAS active duration during CB close | JAS active duration [sec] |  |  | 4 |  |  |  | IF_PARAMETER[521] | [5 empty] | #REF!
6602 | 5722 |  | ED |  | 6601 |  | JAS Disabl Duration [sec] | 0 | 1000 | s | 1 | 45722 JAS activation time Max. | JAS Disabl Duration [sec] |  |  | 4 |  |  |  | IF_PARAMETER[522] | [5 empty] | #REF!
6603 | 5723 |  |  |  | 6602 |  | Min. starting air pressure for JAS | 0 | 40 | bar | 10 | 45723 Min. starting air pressure for JAS |  |  |  | 4 |  |  |  | IF_PARAMETER[523] | [5 empty] | #REF!
6604 | 5724 |  |  |  | 6603 |  | Enable Air by pass valve control | 0 | 1 |  | 1 | 45724 Enable Air by pass valve control (Enable : Auto, Disable : Manual) |  |  |  | 4 |  |  |  | IF_PARAMETER[524] | [5 empty] | #REF!
6605 | 5725 |  |  |  | 6604 |  | Air by pass valve active. Temperature | 0 | 690 | ℃ | 10 | 45725 Air by pass valve activation temperature |  |  |  | 4 |  |  |  | IF_PARAMETER[525] | [5 empty] | #REF!
6606 | 5726 |  |  |  | 6605 |  | Air by pass valve hysteresis | 0 | 150 | ℃ | 10 | 45726 Air by pass valve temperature hysteresis |  |  |  | 4 |  |  |  | IF_PARAMETER[526] | [5 empty] | #REF!
6607 | 5727 |  |  |  | 6606 |  | Air by pass valve delay for active./deactive. | 0 | 120 | s | 10 | 45727 Air by pass valve delay for activation/deactivation |  |  |  | 4 |  |  |  | IF_PARAMETER[527] | [5 empty] | #REF!
6608 | 5728 |  |  |  | 6607 |  | Air by pass valve set ramp rate | 0 | 100 | %/s | 10 | 45728 Air by pass valve set ramp rate |  |  |  | 4 |  |  |  | IF_PARAMETER[528] | [5 empty] | #REF!
6609 | 5729 |  |  |  | 6608 |  | Air by pass valve position 1 | 0 | 100 | % | 10 | 45729 Air by pass valve position 1 |  |  |  | 4 |  |  |  | IF_PARAMETER[529] | [5 empty] | #REF!
6610 | 5730 |  |  |  | 6609 |  | Air by pass valve position 2 | 0 | 100 | % | 10 | 45730 Air by pass valve position 2 |  |  |  | 4 |  |  |  | IF_PARAMETER[530] | [5 empty] | #REF!
6611 | 5731 |  |  |  | 6610 |  | Air by pass valve position 3 | 0 | 100 | % | 10 | 45731 Air by pass valve position 3 |  |  |  | 4 |  |  |  | IF_PARAMETER[531] | [5 empty] | #REF!
6612 | 5732 |  |  |  | 6611 |  | Air by pas valve control source | 0 | 1 |  | 1 | 45732 Air by pas valve control source | 0 : EGT_TC_inlet 1 : EGT_TC_outlet | 0 : EGT_TC_inlet 1 : EGT_TC_outlet |  | 4 |  |  |  | IF_PARAMETER[532] | [5 empty] | #REF!
6613 | 5733 |  |  |  | 6612 |  | Air by pass valve manual position | 0 | 120 | % | 10 | 45733 Air by pass valve manual position |  |  |  | 4 |  |  |  | IF_PARAMETER[533] | [5 empty] | #REF!
6576 | 5734 | [5 empty] | TC speed ref. for WG control on high load (x 1000) | 0 | 600 | rpm | 100 | 45734 TC speed ref. for WG control in high load (x 1000) |  |  |  | 4 |  |  |  | IF_PARAMETER[534]
6577 | 5735 | [5 empty] | Load limit for WG control starting by TC speed | 0 | 120 | % | 10 | 45735 Load limit for WG control starting by TC speed |  |  |  | 4 |  |  |  | IF_PARAMETER[535]
6578 | 5736 | [5 empty] | TC speed control for WG control Kp | 0 | 300 |  | 100 | 45736 TC speed control Kp | [7 empty] | IF_PARAMETER[536]
6579 | 5737 | [5 empty] | TC speed control for WG control Ki | 0 | 3 |  | 10000 | 45737 TC speed control Ki | [7 empty] | IF_PARAMETER[537]
6574 | 5738 | [5 empty] | 45714 DVT active Max. load limit (FSM) | 0 | 100 | % | 10 | 45738 DVT active Max. load limit (FSM) | [7 empty] | IF_PARAMETER[538]
6575 | 5739 | [5 empty] | 45715 DVT active load hysteresis (FSM) | 0 | 100 | % | 10 | 45739 DVT active load hysteresis (FSM) | [7 empty] | IF_PARAMETER[539]
6614 | 5740 |  | M[5*2] | 1 | 6613 |  | Load for WG control (MDO) | 0 | 120 | % | 10 | Load for WG control (MDO) | Load for WG control (MDO) |  |  | 4 |  |  |  | IF_PARAMETER[540] | [5 empty] | #REF!
6619 | 5745 |  | M[5*2] | 2 | 6618 |  | TC temp. for WG control (MDO) | 0 | 600 | ℃ | 10 | TC temp. for WG control (MDO) | TC temp. for WG control (MDO) |  |  | 4 |  |  |  | IF_PARAMETER[545] | [5 empty] | #REF!
6624 | 5750 |  | M[5*2] | 1 | 6623 |  | Load for WG control (HFO) | 0 | 120 | % | 10 | Load for WG control (HFO) | Load for WG control (HFO) |  |  | 4 |  |  |  | IF_PARAMETER[550] | [5 empty] | #REF!
6629 | 5755 |  | M[5*2] | 2 | 6628 |  | TC temp. for WG control (HFO) | 0 | 600 | ℃ | 10 | TC temp. for WG control (HFO) | TC temp. for WG control (HFO) |  |  | 4 |  |  |  | IF_PARAMETER[555] | [5 empty] | #REF!
6634 | 5760 |  | M[5*2] | 1 | 6633 |  | CA pressure error(bar)[0] | 0 | 10 | bar/s | 1000 | CA press. control error Abs.(bar) | CA press. control error Abs.(bar) |  |  | 4 | fAFRKpMulti.xDirRange |  |  | IF_PARAMETER[560] | [5 empty] | #REF!
6639 | 5765 |  | M[5*2] | 2 | 6638 |  | AFR Kp multiplier[0] | 0 | 100 |  | 100 | AFR Kp correction factor | AFR Kp correction factor |  |  | 4 | fAFRKpMulti.Gain |  |  | IF_PARAMETER[565] | [5 empty] | #REF!
6644 | 5770 |  | M[10*2] | 1 | 6643 |  | Load for CA pressure ramp down rate(%) | 0 | 120 | % | 10 | Load (%) | Load (%) |  |  | 4 | fAFRRamp.xDirRange |  |  | IF_PARAMETER[570] | [5 empty] | #REF!
6654 | 5780 |  | M[10*2] | 2 | 6653 |  | Charge Air pressure ramp down rate at change over (bar/s) | 0 | 10 | bar/s | 1000 | Charge Air pressure ramp down rate(bar/s) | Charge Air pressure ramp down rate(bar/s) |  |  | 4 | fAFRRamp.Gain |  |  | IF_PARAMETER[580] | [5 empty] | #REF!
6664 | 5790 |  | M[11*12] | 1 | 6663 |  | Load for CA pressure (Diesel, bar) | 0 | 110 | % | 10 | Load (%) | Load (%) |  |  | 4 | fAFRMDiesel.yDirRange[ |  |  | IF_PARAMETER[590] | [5 empty] | #REF!
6675 | 5801 |  | M[11*12] | 2 | 6674 |  | Speed for CA pressure (Diesel,rpm) | 0 | 1200 | rpm | 10 | Speed(rpm) | Speed (rpm) |  |  | 4 | fAFRMDiesel.xDirRange |  |  | IF_PARAMETER[601] | [5 empty] | #REF!
6687 | 5813 |  | M[11*12] | 3 | 6686 |  | CA pressure (Diesel,CAD) | 0 | 10 | bar | 100 | CA pressure (Diesel,CAD) | CA pressure (Diesel,CAD) |  |  | 4 | fAFRMDiesel.Gain[y][x] |  |  | IF_PARAMETER[613] | [5 empty] | #REF!
6819 | 5945 |  | M[11*12] | 1 | 6818 |  | Load for CA pressure (GAS, bar) | 0 | 110 | % | 10 | Load (%) | Load (%) |  |  | 4 | fAFRMGas.yDirRange[ |  |  | IF_PARAMETER[745] | [5 empty] | #REF!
6830 | 5956 |  | M[11*12] | 2 | 6829 |  | Speed for CA pressure (GAS,rpm) | 0 | 1200 | rpm | 10 | Speed (rpm) | Speed (rpm) |  |  | 4 | fAFRMGasl.xDirRange |  |  | IF_PARAMETER[756] | [5 empty] | #REF!
6842 | 5968 |  | M[11*12] | 3 | 6841 |  | CA pressure (Gas,CAD) | 0 | 10 | bar | 100 | CA pressure (Gas,CAD) | CA pressure (Gas,CAD) |  |  | 4 | fAFRMGas.Gain[y][x] |  |  | IF_PARAMETER[768] | [5 empty] | #REF!
10585 | 9000 |  | M[4*4] |  |  |  | Load for DVT control state (Diesel) | 0 | 110 | % | 10 | Load (%) | Load (%) | [6 empty] | IF_PARAMETER[3800]
10589 | 9004 |  | M[4*4] |  |  |  | Speed for DVT control state (Diesel) | 0 | 1200 | rpm | 10 | Speed(rpm) | Speed(rpm) | [6 empty] | IF_PARAMETER[3804]
10593 | 9008 |  | M[4*4] |  |  |  | DVT control state (Diesel) | 0 | 1 |  | 1 | DVT control state (Diesel) | DVT control state (Diesel) | [6 empty] | IF_PARAMETER[3808]
10609 | 9024 |  | M[4*4] |  |  |  | Load for DVT control state (Gas) | 0 | 110 | % | 10 | Load (%) | Load (%) | [6 empty] | IF_PARAMETER[3824]
10613 | 9028 |  | M[4*4] |  |  |  | Speed for DVT control state (Gas) | 0 | 1200 | rpm | 10 | Speed(rpm) | Speed(rpm) | [6 empty] | IF_PARAMETER[3828]
10617 | 9032 |  | M[4*4] |  |  |  | DVT control state (Gas) | 0 | 1 |  | 1 | DVT control state (Gas) | DVT control state (Gas) | [6 empty] | IF_PARAMETER[3832]
10633 | 9048 |  | M[4*4] |  |  |  | Load for DVT control state (Gas with MSS) | 0 | 110 | % | 10 | Load (%) | Load (%) | [6 empty] | IF_PARAMETER[3848]
10637 | 9052 |  | M[4*4] |  |  |  | Speed for DVT control state(Gas with MSS) | 0 | 1200 | rpm | 10 | Speed(rpm) | Speed(rpm) | [6 empty] | IF_PARAMETER[3852]
10641 | 9056 |  | M[4*4] |  |  |  | DVT control state (Gas with MSS) | 0 | 1 |  | 1 | DVT control state (Gas with MSS) | DVT control state (Gas with MSS) | [6 empty] | IF_PARAMETER[3856]
8906 | 8506 | [5 empty] | DVT active Max. load limit (MSS) | 0 | 70 | % | 10 | 48506 DVT active Max. load limit (MSS) |  |  |  |  | DEF_DVT_ACTIVE_MAX_LOAD_LIMIT |  |  | IF_PARAMETER[3306]
8907 | 8507 | [5 empty] | DVT active load hysteresis (MSS) | 0 | 10 | % | 10 | 48507 DVT active load hysteresis (MSS) |  |  |  |  | DEF_DVT_ACTIVE_LOAD_HYS |  |  | IF_PARAMETER[3307]
6990 | 6100 |  | M[10*2] | 1 |  |  | Norm. CA pressure(bar)[0] | 0 | 20 | BAR | 100 | Norm. CA pressure (bar) | Norm. CA pressure(bar) |  |  | 5 | fBoostCAPr.xDirRange |  |  | IF_PARAMETER[900] | [5 empty] | #REF!
7000 | 6110 |  | M[10*2] | 2 |  |  | Boost limit for CA(%)[0] | 0 | 110 | % | 10 | 46110 Fuel actuator limit (Diesel %) | Boost limit (Deisel %) |  |  | 5 | fBoostCAPr.Gain |  |  | IF_PARAMETER[910] | [5 empty] | #REF!
7010 | 6120 |  | M[10*2] | 1 |  |  | Load for Max. Gas Duration contro for PID(%) | 0 | 120 | % | 10 | Load (%) | Load(%) |  |  | 5 | fGasOut.xDirRange |  |  | IF_PARAMETER[920] | [5 empty] | #REF!
7020 | 6130 |  | M[10*2] | 2 |  |  | Gas Max. Duration for PID and GT(CAD) | 0 | 180 | CAD | 10 | 46130 GAC duration limit | Gas Max. Duration for PID and GT(CAD) |  |  | 5 | fGasOut.Gain |  |  | IF_PARAMETER[930] | [5 empty] | #REF!
7030 | 6140 | [5 empty] | Diesel actuator limit at CB open | 0 | 100 | % | 10 | 46140 Diesel actuator Max. limit at CB open |  |  |  | 5 | m_InitPIDGain[DIESEL].fTmpOutMax |  |  | IF_PARAMETER[940] | [5 empty] | #REF!
7031 | 6141 | [5 empty] | GAC duration limit at CB open | 0 | 180 | CAD | 10 | 46141 GAC duration limit at CB open |  |  |  | 5 | m_InitPIDGain[GAS].fTmpOutMax |  |  | IF_PARAMETER[941] | [5 empty] | #REF!
7032 | 6142 |  | ED |  |  |  | GAC duration Max. limit delay for AL | 0 | 1000 | s | 10 | 46142 GAC duration Max. limit delay for AL | Gas duration Max. limit delay |  | 6 | 5 |  |  |  | IF_PARAMETER[942] | [5 empty] | #REF!
7033 | 6143 |  | ED |  |  |  | GAC duration Max. limit delay for GT | 0 | 1000 | s | 10 | 46143 GAC duration Max. limit delay for GT | Gas duration Max. limit delay |  | 6 | 5 |  |  |  | IF_PARAMETER[943] | [5 empty] | #REF!
7034 | 6144 |  | ED |  |  |  | Gas duration Max. hysteresis(CAD) | 0 | 180 | CAD | 10 | 46144 Gas duration Max. hysteresis(CAD) | Gas duration Max. hysteresis |  | 1 | 5 |  |  |  | IF_PARAMETER[944] | [5 empty] | #REF!
7035 | 6145 | [5 empty] | GAC global timing | -720 | 720 | CAD | 10 | 46145 GAC global timing , BTDC |  |  |  | 5 |  |  |  | IF_PARAMETER[945] | [5 empty] | #REF!
7036 | 6146 |  | ED |  |  |  | GAV duration manual offset A01 | -100 | 100 | CAD | 100 | 46146 GAC duration manual offset 01 | A01 | 음수 처리를 위하여 100을 더해서 송부함 |  | 5 | ICP_AI_SOGAV_IN_DU_BIAS[0] |  |  | IF_PARAMETER[946] | [5 empty] | #REF!
7037 | 6147 |  | ED |  |  |  | GAV duration manual offset A02 | -100 | 100 | CAD | 100 | 46147 GAC duration manual offset 02 | A02 |  |  | 5 |  |  |  | IF_PARAMETER[947] | [5 empty] | #REF!
7038 | 6148 |  | ED |  |  |  | GAV duration manual offset A03 | -100 | 100 | CAD | 100 | 46148 GAC duration manual offset 03 | A03 |  |  | 5 |  |  |  | IF_PARAMETER[948] | [5 empty] | #REF!
7039 | 6149 |  | ED |  |  |  | GAV duration manual offset A04 | -100 | 100 | CAD | 100 | 46149 GAC duration manual offset 04 | A04 |  |  | 5 |  |  |  | IF_PARAMETER[949] | [5 empty] | #REF!
7040 | 6150 |  | ED |  |  |  | GAV duration manual offset A05 | -100 | 100 | CAD | 100 | 46150 GAC duration manual offset 05 | A05 |  |  | 5 |  |  |  | IF_PARAMETER[950] | [5 empty] | #REF!
7041 | 6151 |  | ED |  |  |  | GAV duration manual offset A06 | -100 | 100 | CAD | 100 | 46151 GAC duration manual offset 06 | A06 |  |  | 5 |  |  |  | IF_PARAMETER[951] | [5 empty] | #REF!
7042 | 6152 |  | ED |  |  |  | GAV duration manual offset A07 | -100 | 100 | CAD | 100 | 46152 GAC duration manual offset 07 | A07 |  |  | 5 |  |  |  | IF_PARAMETER[952] | [5 empty] | #REF!
7043 | 6153 |  | ED |  |  |  | GAV duration manual offset A08 | -100 | 100 | CAD | 100 | 46153 GAC duration manual offset 08 | A08 |  |  | 5 |  |  |  | IF_PARAMETER[953] | [5 empty] | #REF!
7044 | 6154 |  | ED |  |  |  | GAV duration manual offset A09 | -100 | 100 | CAD | 100 | 46154 GAC duration manual offset 09 | A09 |  |  | 5 |  |  |  | IF_PARAMETER[954] | [5 empty] | #REF!
7045 | 6155 |  | ED |  |  |  | GAV duration manual offset A10 | -100 | 100 | CAD | 100 | 46155 GAC duration manual offset 10 | A10 |  |  | 5 |  |  |  | IF_PARAMETER[955] | [5 empty] | #REF!
7046 | 6156 |  | ED |  |  |  | GAV duration manual offset B01 | -100 | 100 | CAD | 100 | 46156 GAC duration manual offset B01 | B01 |  |  | 5 |  |  |  | IF_PARAMETER[956] | [5 empty] | #REF!
7047 | 6157 |  | ED |  |  |  | GAV duration manual offset B02 | -100 | 100 | CAD | 100 | 46157 GAC duration manual offset B02 | B02 |  |  | 5 |  |  |  | IF_PARAMETER[957] | [5 empty] | #REF!
7048 | 6158 |  | ED |  |  |  | GAV duration manual offset B03 | -100 | 100 | CAD | 100 | 46158 GAC duration manual offset B03 | B03 |  |  | 5 |  |  |  | IF_PARAMETER[958] | [5 empty] | #REF!
7049 | 6159 |  | ED |  |  |  | GAV duration manual offset B04 | -100 | 100 | CAD | 100 | 46159 GAC duration manual offset B04 | B04 |  |  | 5 |  |  |  | IF_PARAMETER[959] | [5 empty] | #REF!
7050 | 6160 |  | ED |  |  |  | GAV duration manual offset B05 | -100 | 100 | CAD | 100 | 46160 GAC duration manual offset B05 | B05 |  |  | 5 |  |  |  | IF_PARAMETER[960] | [5 empty] | #REF!
7051 | 6161 |  | ED |  |  |  | GAV duration manual offset B06 | -100 | 100 | CAD | 100 | 46161 GAC duration manual offset B06 | B06 |  |  | 5 |  |  |  | IF_PARAMETER[961] | [5 empty] | #REF!
7052 | 6162 |  | ED |  |  |  | GAV duration manual offset B07 | -100 | 100 | CAD | 100 | 46162 GAC duration manual offset B07 | B07 |  |  | 5 |  |  |  | IF_PARAMETER[962] | [5 empty] | #REF!
7053 | 6163 |  | ED |  |  |  | GAV duration manual offset B08 | -100 | 100 | CAD | 100 | 46163 GAC duration manual offset B08 | B08 |  |  | 5 |  |  |  | IF_PARAMETER[963] | [5 empty] | #REF!
7054 | 6164 |  | ED |  |  |  | GAV duration manual offset B09 | -100 | 100 | CAD | 100 | 46164 GAC duration manual offset B09 | B09 |  |  | 5 |  |  |  | IF_PARAMETER[964] | [5 empty] | #REF!
7055 | 6165 |  | ED |  |  |  | GAV duration manual offset B10 | -100 | 100 | CAD | 100 | 46165 GAC duration manual offset B10 | B10 |  |  | 5 | ICP_AI_SOGAV_IN_DU_BIAS[20] |  |  | IF_PARAMETER[965] | [5 empty] | #REF!
8701 | 6166 |  | M[10*2] |  |  |  | Load for GAC global timing | 0 | 120 | % | 10 | Load for GAC global timing | Load (%) | [6 empty] | IF_PARAMETER[966]
8711 | 6176 |  | M[10*2] |  |  |  | GAC global timing by load | -720 | 720 | CAD | 10 | GAC global timing by load | [7 empty] | IF_PARAMETER[976]
8721 | 6186 | [5 empty] | Enable Main injection testing in gas mode (FIV) | 0 | 1 |  | 1 | 46186 Enable Main injection testing in gas mode (FIV)
8722 | 6187 | [5 empty] | Main fuel injection manual set value | 0 | 50 | % | 10 | 46187 Main fuel injection manual set value
8723 | 6188 | [5 empty] | Max Main fuel ramp up/down | 0 | 5 | % | 1000 | 46188 Max Main fuel ramp up/down
7056 | 6200 |  | CH |  | 7056 |  | Pilot fuel injection Enable | 0 | 1 |  | 1 | 46200 Enable pilot fuel injection test | Pilot fuel injection Enable |  | 1 | 6 | DEF_SELECT_PF_TEST |  | 13 | IF_PARAMETER[1000] | [5 empty] | #REF!
7057 | 6201 |  | ED |  | 7057 |  | Pilot Injection test time | 0 | 180 | s | 10 | 46201 Pilot Injection test duration (IMEP) | Pilot Injection test period |  | 40 | 6 | TIME_PILOT_FUEL_INJECTION_TEST |  | 14 | IF_PARAMETER[1001] | [5 empty] | #REF!
7058 | 6202 |  | ED |  | 7058 |  | MP test initial MP duration (ms) | 0 | 10 | ms | 10 | 46202 Pilot initial injection duration for pilot test | MP test initial MP duration (ms) |  |  | 6 | DEF_MP_TEST_INIT |  |  | IF_PARAMETER[1002] | [5 empty] | #REF!
7059 | 6203 |  |  |  | 7059 |  | EGT deviation limit for pilot valve fail (GT) | 0 | 200 | ℃ | 10 | 46203 EGT deviation limit for pilot valve fail (GT) |  |  |  | 6 |  |  |  | IF_PARAMETER[1003] | [5 empty] | #REF!
7060 | 6204 |  |  |  | 7060 |  | IMEP limit for pilot valve fail (GT) | 0 | 20 | bar | 100 | 46204 IMEP limit for pilot valve fail (GT) |  |  |  | 6 |  |  |  | IF_PARAMETER[1004] | [5 empty] | #REF!
7061 | 6205 |  |  |  | 7061 |  | Engine speed limit during pilot test (GT) | 0 | 1000 | rpm | 10 | 46205 Engine speed limit during pilot test (GT) |  |  |  | 6 |  |  |  | IF_PARAMETER[1005] | [5 empty] | #REF!
7062 | 6206 |  | ED |  | 7062 |  | Pilot test speed control Kp | 0 | 300 |  | 100 | 46206 Pilot test speed control Kp | Pilot test speed control Kp |  |  | 6 | m_InitPIDGain[PILOT].fK[0 ~2] |  |  | IF_PARAMETER[1006] | [5 empty] | #REF!
7063 | 6207 |  | ED |  | 7063 |  | Pilot test speed control Ki | 0 | 3 |  | 10000 | 46207 Pilot test speed control Ki | Pilot test speed control Ki |  |  | 6 |  |  |  | IF_PARAMETER[1007] | [5 empty] | #REF!
7064 | 6208 |  | ED |  | 7064 |  | Pilot test speed control Kd | 0 | 3 |  | 10000 | 46208 Pilot test speed control Kd | Pilot test speed control Kd |  |  | 6 |  |  |  | IF_PARAMETER[1008] | [5 empty] | #REF!
7065 | 6209 |  | ED |  | 7065 |  | Pilot test speed control PID max [ms] | 0 | 20 | ms | 100 | 46209 Pilot test injection duration Max. limit | Pilot test speed control PID max |  |  | 6 | m_InitPIDGain[PILOT].fTmpOutMax |  |  | IF_PARAMETER[1009] | [5 empty] | #REF!
7066 | 6210 |  |  |  | 7066 |  | Diesel actuator ramp down rate in pilot test | 0 | 10 | %/s | 10 | 46210 Diesel actuator ramp down rate in pilot test | Diesel actuator ramp down rate in pilot test |  |  | 6 | DEF_MP_TEST_DIESEL_DOWN |  |  | IF_PARAMETER[1010] | [5 empty] | #REF!
7067 | 6211 |  |  |  | 7067 |  | MP duration decreasing rate in MP test | 0 | 10 | ms/s | 10 | 46211 Pilot injection duration ramp down rate in pilot test | MP duration decreasing rate in MP test |  |  | 6 | DEF_MP_TEST_PILOTIN_DOWN |  |  | IF_PARAMETER[1011] | [5 empty] | #REF!
7068 | 6212 |  | ED |  | 7068 |  | Duration rate limit down [msec/s] | 0 | 10 | ms/s | 100 | 46212 Pilot injection duration ramp down rate Max. | Duration rate limit down [msec/s] |  |  | 6 | DEF_PILOT_DU_RAMP_DWON_MAX |  |  | IF_PARAMETER[1012] | [5 empty] | #REF!
7069 | 6213 |  | ED |  | 7069 |  | Duration rate limit up [msec/s] | 0 | 10 | ms/s | 100 | 46213 Pilot injection duration ramp up rate Max. | Duration rate limit up [msec/s] |  |  | 6 | DEF_PILOT_DU_RAMP_UP_MAX |  |  | IF_PARAMETER[1013] | [5 empty] | #REF!
7070 | 6214 |  |  |  | 7070 |  | Pilot timing ramp rate Max. | 0 | 10 | °/s | 100 | 46214 Pilot timing ramp advance Max. |  |  |  | 6 | DEF_PILOT_TIME_RAMP_ADVANCE_MAX |  |  | IF_PARAMETER[1014] | [5 empty] | #REF!
7071 | 6215 |  | ED |  | 7551 |  | Pilot Duration Manual bias (ms) A01 | -10 | 10 | ms | 100 | 46215 Pilot duration manual offset 01 | 01 |  |  | 6 | ICP_AI_PILOT_IN_DU_BIAS[0] |  |  | IF_PARAMETER[1015] | [5 empty] | #REF!
7072 | 6216 |  | ED |  | 7552 |  | Pilot Duration Manual bias (ms) A02 | -10 | 10 | ms | 100 | 46216 Pilot duration manual offset 02 | 02 |  |  | 6 |  |  |  | IF_PARAMETER[1016] | [5 empty] | #REF!
7073 | 6217 |  | ED |  | 7553 |  | Pilot Duration Manual bias (ms) A03 | -10 | 10 | ms | 100 | 46217 Pilot duration manual offset 03 | 03 |  |  | 6 |  |  |  | IF_PARAMETER[1017] | [5 empty] | #REF!
7074 | 6218 |  | ED |  | 7554 |  | Pilot Duration Manual bias (ms) A04 | -10 | 10 | ms | 100 | 46218 Pilot duration manual offset 04 | 04 |  |  | 6 |  |  |  | IF_PARAMETER[1018] | [5 empty] | #REF!
7075 | 6219 |  | ED |  | 7555 |  | Pilot Duration Manual bias (ms) A05 | -10 | 10 | ms | 100 | 46219 Pilot duration manual offset 05 | 05 |  |  | 6 |  |  |  | IF_PARAMETER[1019] | [5 empty] | #REF!
7076 | 6220 |  | ED |  | 7556 |  | Pilot Duration Manual bias (ms) A06 | -10 | 10 | ms | 100 | 46220 Pilot duration manual offset 06 | 06 |  |  | 6 |  |  |  | IF_PARAMETER[1020] | [5 empty] | #REF!
7077 | 6221 |  | ED |  | 7557 |  | Pilot Duration Manual bias (ms) A07 | -10 | 10 | ms | 100 | 46221 Pilot duration manual offset 07 | 07 |  |  | 6 |  |  |  | IF_PARAMETER[1021] | [5 empty] | #REF!
7078 | 6222 |  | ED |  | 7558 |  | Pilot Duration Manual bias (ms) A08 | -10 | 10 | ms | 100 | 46222 Pilot duration manual offset 08 | 08 |  |  | 6 |  |  |  | IF_PARAMETER[1022] | [5 empty] | #REF!
7079 | 6223 |  | ED |  | 7559 |  | Pilot Duration Manual bias (ms) A09 | -10 | 10 | ms | 100 | 46223 Pilot duration manual offset 09 | 09 |  |  | 6 |  |  |  | IF_PARAMETER[1023] | [5 empty] | #REF!
7080 | 6224 |  | ED |  | 7560 |  | Pilot Duration Manual bias (ms) A10 | -10 | 10 | ms | 100 | 46224 Pilot duration manual offset 10 | 10 |  |  | 6 |  |  |  | IF_PARAMETER[1024] | [5 empty] | #REF!
7081 | 6225 |  | ED |  | 7561 |  | Pilot Duration Manual bias (ms) B01 | -10 | 10 | ms | 100 | 46225 Pilot duration manual offset B01 | B01 |  |  | 6 |  |  |  | IF_PARAMETER[1025] | [5 empty] | #REF!
7082 | 6226 |  | ED |  | 7562 |  | Pilot Duration Manual bias (ms) B02 | -10 | 10 | ms | 100 | 46226 Pilot duration manual offset B02 | B02 |  |  | 6 |  |  |  | IF_PARAMETER[1026] | [5 empty] | #REF!
7083 | 6227 |  | ED |  | 7563 |  | Pilot Duration Manual bias (ms) B03 | -10 | 10 | ms | 100 | 46227 Pilot duration manual offset B03 | B03 |  |  | 6 |  |  |  | IF_PARAMETER[1027] | [5 empty] | #REF!
7084 | 6228 |  | ED |  | 7564 |  | Pilot Duration Manual bias (ms) B04 | -10 | 10 | ms | 100 | 46228 Pilot duration manual offset B04 | B04 |  |  | 6 |  |  |  | IF_PARAMETER[1028] | [5 empty] | #REF!
7085 | 6229 |  | ED |  | 7565 |  | Pilot Duration Manual bias (ms) B05 | -10 | 10 | ms | 100 | 46229 Pilot duration manual offset B05 | B05 |  |  | 6 |  |  |  | IF_PARAMETER[1029] | [5 empty] | #REF!
7086 | 6230 |  | ED |  | 7566 |  | Pilot Duration Manual bias (ms) B06 | -10 | 10 | ms | 100 | 46230 Pilot duration manual offset B06 | B06 |  |  | 6 |  |  |  | IF_PARAMETER[1030] | [5 empty] | #REF!
7087 | 6231 |  | ED |  | 7567 |  | Pilot Duration Manual bias (ms) B07 | -10 | 10 | ms | 100 | 46231 Pilot duration manual offset B07 | B07 |  |  | 6 |  |  |  | IF_PARAMETER[1031] | [5 empty] | #REF!
7088 | 6232 |  | ED |  | 7568 |  | Pilot Duration Manual bias (ms) B08 | -10 | 10 | ms | 100 | 46232 Pilot duration manual offset B08 | B08 |  |  | 6 |  |  |  | IF_PARAMETER[1032] | [5 empty] | #REF!
7089 | 6233 |  | ED |  | 7569 |  | Pilot Duration Manual bias (ms) B09 | -10 | 10 | ms | 100 | 46233 Pilot duration manual offset B09 | B09 |  |  | 6 |  |  |  | IF_PARAMETER[1033] | [5 empty] | #REF!
7090 | 6234 |  | ED |  | 7570 |  | Pilot Duration Manual bias (ms) B10 | -10 | 10 | ms | 100 | 46234 Pilot duration manual offset B10 | B10 |  |  | 6 |  |  |  | IF_PARAMETER[1034] | [5 empty] | #REF!
7091 | 6235 |  | ED |  | 7571 |  | Pilot Timing Start Manual bias(+to adv,CAD) A01 | -50 | 50 | CAD | 10 | 46235 Pilot Injection timing manual offset 01, BTDC | 01 |  |  | 6 | ICP_AI_PILOT_IN_T_BIAS[0] |  |  | IF_PARAMETER[1035] | [5 empty] | #REF!
7092 | 6236 |  | ED |  | 7572 |  | Pilot Timing Start Manual bias(+to adv,CAD) A02 | -50 | 50 | CAD | 10 | 46236 Pilot Injection timing manual offset 02, BTDC | 02 |  |  | 6 |  |  |  | IF_PARAMETER[1036] | [5 empty] | #REF!
7093 | 6237 |  | ED |  | 7573 |  | Pilot Timing Start Manual bias(+to adv,CAD) A03 | -50 | 50 | CAD | 10 | 46237 Pilot Injection timing manual offset 03, BTDC | 03 |  |  | 6 |  |  |  | IF_PARAMETER[1037] | [5 empty] | #REF!
7094 | 6238 |  | ED |  | 7574 |  | Pilot Timing Start Manual bias(+to adv,CAD) A04 | -50 | 50 | CAD | 10 | 46238 Pilot Injection timing manual offset 04, BTDC | 04 |  |  | 6 |  |  |  | IF_PARAMETER[1038] | [5 empty] | #REF!
7095 | 6239 |  | ED |  | 7575 |  | Pilot Timing Start Manual bias(+to adv,CAD) A05 | -50 | 50 | CAD | 10 | 46239 Pilot Injection timing manual offset 05, BTDC | 05 |  |  | 6 |  |  |  | IF_PARAMETER[1039] | [5 empty] | #REF!
7096 | 6240 |  | ED |  | 7576 |  | Pilot Timing Start Manual bias(+to adv,CAD) A06 | -50 | 50 | CAD | 10 | 46240 Pilot Injection timing manual offset 06, BTDC | 06 |  |  | 6 |  |  |  | IF_PARAMETER[1040] | [5 empty] | #REF!
7097 | 6241 |  | ED |  | 7577 |  | Pilot Timing Start Manual bias(+to adv,CAD) A07 | -50 | 50 | CAD | 10 | 46241 Pilot Injection timing manual offset 07, BTDC | 07 |  |  | 6 |  |  |  | IF_PARAMETER[1041] | [5 empty] | #REF!
7098 | 6242 |  | ED |  | 7578 |  | Pilot Timing Start Manual bias(+to adv,CAD) A08 | -50 | 50 | CAD | 10 | 46242 Pilot Injection timing manual offset 08, BTDC | 08 |  |  | 6 |  |  |  | IF_PARAMETER[1042] | [5 empty] | #REF!
7099 | 6243 |  | ED |  | 7579 |  | Pilot Timing Start Manual bias(+to adv,CAD) A09 | -50 | 50 | CAD | 10 | 46243 Pilot Injection timing manual offset 09, BTDC | 09 |  |  | 6 |  |  |  | IF_PARAMETER[1043] | [5 empty] | #REF!
7100 | 6244 |  | ED |  | 7580 |  | Pilot Timing Start Manual bias(+to adv,CAD) A10 | -50 | 50 | CAD | 10 | 46244 Pilot Injection timing manual offset 10, BTDC | 10 |  |  | 6 |  |  |  | IF_PARAMETER[1044] | [5 empty] | #REF!
7101 | 6245 |  | ED |  | 7581 |  | Pilot Timing Start Manual bias(+to adv,CAD) B01 | -50 | 50 | CAD | 10 | 46245 Pilot Injection timing manual offset B01 | B01 |  |  | 6 |  |  |  | IF_PARAMETER[1045] | [5 empty] | #REF!
7102 | 6246 |  | ED |  | 7582 |  | Pilot Timing Start Manual bias(+to adv,CAD) B02 | -50 | 50 | CAD | 10 | 46246 Pilot Injection timing manual offset B02 | B02 |  |  | 6 |  |  |  | IF_PARAMETER[1046] | [5 empty] | #REF!
7103 | 6247 |  | ED |  | 7583 |  | Pilot Timing Start Manual bias(+to adv,CAD) B03 | -50 | 50 | CAD | 10 | 46247 Pilot Injection timing manual offset B03 | B03 |  |  | 6 |  |  |  | IF_PARAMETER[1047] | [5 empty] | #REF!
7104 | 6248 |  | ED |  | 7584 |  | Pilot Timing Start Manual bias(+to adv,CAD) B04 | -50 | 50 | CAD | 10 | 46248 Pilot Injection timing manual offset B04 | B04 |  |  | 6 |  |  |  | IF_PARAMETER[1048] | [5 empty] | #REF!
7105 | 6249 |  | ED |  | 7585 |  | Pilot Timing Start Manual bias(+to adv,CAD) B05 | -50 | 50 | CAD | 10 | 46249 Pilot Injection timing manual offset B05 | B05 |  |  | 6 |  |  |  | IF_PARAMETER[1049] | [5 empty] | #REF!
7106 | 6250 |  | ED |  | 7586 |  | Pilot Timing Start Manual bias(+to adv,CAD) B06 | -50 | 50 | CAD | 10 | 46250 Pilot Injection timing manual offset B06 | B06 |  |  | 6 |  |  |  | IF_PARAMETER[1050] | [5 empty] | #REF!
7107 | 6251 |  | ED |  | 7587 |  | Pilot Timing Start Manual bias(+to adv,CAD) B07 | -50 | 50 | CAD | 10 | 46251 Pilot Injection timing manual offset B07 | B07 |  |  | 6 |  |  |  | IF_PARAMETER[1051] | [5 empty] | #REF!
7108 | 6252 |  | ED |  | 7588 |  | Pilot Timing Start Manual bias(+to adv,CAD) B08 | -50 | 50 | CAD | 10 | 46252 Pilot Injection timing manual offset B08 | B08 |  |  | 6 |  |  |  | IF_PARAMETER[1052] | [5 empty] | #REF!
7109 | 6253 |  | ED |  | 7589 |  | Pilot Timing Start Manual bias(+to adv,CAD) B09 | -50 | 50 | CAD | 10 | 46253 Pilot Injection timing manual offset B09 | B09 |  |  | 6 |  |  |  | IF_PARAMETER[1053] | [5 empty] | #REF!
7110 | 6254 |  | ED |  | 7590 |  | Pilot Timing Start Manual bias(+to adv,CAD) B10 | -50 | 50 | CAD | 10 | 46254 Pilot Injection timing manual offset B10 | B10 |  |  | 6 |  |  |  | IF_PARAMETER[1054] | [5 empty] | #REF!
7595 | 6255 | [5 empty] | Pilot Injection test time (EGT) | 0 | 180 | s | 10 | 46255 Pilot Injection test time (EGT) |  |  |  | 6 |  |  |  | IF_PARAMETER[1055] | [5 empty] | #REF!
7591 | 6256 | [5 empty] | Pilot injection test starting delay time (IMEP) | 0 | 180 | s | 10 | 46256 Pilot injection test starting delay time (IMEP) |  |  |  | 6 |  |  |  | IF_PARAMETER[1056] | [5 empty] | #REF!
7592 | 6257 | [5 empty] | Pilot injection test starting delay time (EGT) | 0 | 180 | s | 10 | 46257 Pilot injection test starting delay time (EGT) |  |  |  | 6 |  |  |  | IF_PARAMETER[1057] | [5 empty] | #REF!
7593 | 6258 | [5 empty] | Pilot injection test dealy (IMEP) | 0 | 180 | s | 10 | 46258 Pilot injection test delay (IMEP) |  |  |  | 6 |  |  |  | IF_PARAMETER[1058] | [5 empty] | #REF!
7594 | 6259 | [5 empty] | Pilot injection test dealy (EGT) | 0 | 180 | s | 10 | 46259 Pilot injection test delay (EGT) |  |  |  | 6 |  |  |  | IF_PARAMETER[1059] | [5 empty] | #REF!
7111 | 6320 |  | M[10*10] | 1 | 7071 |  | Load for Pilot Timing Start (Diesel) | 0 | 110 | % | 10 | Load (%) | Load (%) | %) |  | 6 | fPilotInTDiesel.yDirRange[ |  |  | IF_PARAMETER[1120] | [5 empty] | #REF!
7121 | 6330 |  | M[10*10] | 2 | 7081 |  | Speed for pilot Timing Start (Diesel) | 0 | 1100 | rpm | 10 | Speed(rpm) | Speed (rpm) | rpm) |  | 6 | fPilotInTDiesel.xDirRange |  |  | IF_PARAMETER[1130] | [5 empty] | #REF!
7131 | 6340 |  | M[10*10] | 3 | 7091 |  | Pilot Timing Start (Diesel) | -50 | 50 | CAD | 100 | Pilot injection timing (Diesel), BTDC | Pilot Timing Start (Diesel) | injection timing (Diesel), BTDC |  | 6 | fPilotInTDiesel.Gain[y][x] |  |  | IF_PARAMETER[1140] | [5 empty] | #REF!
7231 | 6440 |  | M[10*10] | 1 | 7191 |  | Load for Pilot duration Start (Diesel) | 0 | 110 | % | 10 | Load (%) | Load (%) | %) |  | 6 | fPilotInDuDiesel.yDirRange[ |  |  | IF_PARAMETER[1240] | [5 empty] | #REF!
7241 | 6450 |  | M[10*10] | 2 | 7201 |  | Speed for pilot duration Start (Diesel) | 0 | 1100 | rpm | 10 | Speed (rpm) | Speed (rpm) | (rpm) |  | 6 | fPilotInDuDiesel.xDirRange |  |  | IF_PARAMETER[1250] | [5 empty] | #REF!
7251 | 6460 |  | M[10*10] | 3 | 7211 |  | Pilot injection duration (Diesel) | 0 | 15 | ms | 100 | Pilot injection duration (Diesel) | Pilot Timing Start (Diesel) | injection duration (Diesel) |  | 6 | fPilotInDuDiesel.Gain[y][x] |  |  | IF_PARAMETER[1260] | [5 empty] | #REF!
7351 | 6560 |  | M[10*10] | 1 | 7311 |  | Load for Pilot Timing Start (Gas) | 0 | 110 | % | 10 | Load (%) | Load (%) | %) |  | 6 | fPilotInTGas.yDirRange[ |  |  | IF_PARAMETER[1360] | [5 empty] | #REF!
7361 | 6570 |  | M[10*10] | 2 | 7321 |  | Speed for pilot Timing Start (Gas) | 0 | 1100 | rpm | 10 | Speed (rpm) | Speed (rpm) | (rpm) |  | 6 | fPilotInTGas.xDirRange |  |  | IF_PARAMETER[1370] | [5 empty] | #REF!
7371 | 6580 |  | M[10*10] | 3 | 7331 |  | Pilot Timing Start (Gas) | -50 | 50 | CAD | 100 | Pilot injection Timing (Gas), BTDC | Pilot Timing Start (Gas) | injection Timing (Gas), BTDC |  | 6 | fPilotInTGas.Gain[y][x] |  |  | IF_PARAMETER[1380] | [5 empty] | #REF!
7471 | 6680 |  | M[10*10] | 1 | 7431 |  | Load for Pilot duration Start (Gas) | 0 | 110 | % | 10 | Load (%) | Load (%) | %) |  | 6 | fPilotInDuGas.yDirRange[ |  |  | IF_PARAMETER[1480] | [5 empty] | #REF!
7481 | 6690 |  | M[10*10] | 2 | 7441 |  | Speed for pilot duration Start (Gas) | 0 | 1100 | rpm | 10 | Speed (rpm) | Speed (rpm) | (rpm) |  | 6 | fPilotInDuGas.xDirRange |  |  | IF_PARAMETER[1490] | [5 empty] | #REF!
7491 | 6700 |  | M[10*10] | 3 | 7451 |  | Pilot injection duration (Gas) | 0 | 15 | ms | 100 | Pilot injection duration (Gas) | Pilot Timing Start (Gas) | injection duration (Gas) |  | 6 | fPilotInDuGas.Gain[y][x] |  |  | IF_PARAMETER[1500] | [5 empty] | #REF!
7610 | 6800 |  | ED |  | 7610 |  | Pressure during Pilot Injection Test [bar] | 0 | 2000 | bar | 1 | 46800 Pilot fuel pressure set value for pilot test | Pilot injection pressure for PID activation |  |  | 7 | DEF_MP_TEST_BAR |  |  | IF_PARAMETER[1600] | [5 empty] | #REF!
7611 | 6801 |  |  |  | 7671 |  | Pilot fuel pressure set value (Diesel) | 0 | 1600 | bar | 10 | 46801 Pilot fuel pressure set value (Diesel) |  |  |  | 7 |  |  |  | IF_PARAMETER[1601] | [5 empty] | #REF!
7612 | 6802 |  |  |  | 7672 |  | Pilot fuel pressure set value (Gas) | 0 | 1600 | bar | 10 | 46802 Pilot fuel pressure set value (Gas) |  |  |  | 7 |  |  |  | IF_PARAMETER[1602] | [5 empty] | #REF!
7613 | 6803 |  |  |  | 7673 |  | Pilot fuel pressure set value (Start) | 0 | 1600 | bar | 10 | 46803 Pilot fuel pressure set value (Start) |  |  |  | 7 |  |  |  | IF_PARAMETER[1603] | [5 empty] | #REF!
7614 | 6804 |  | ED |  | 7674 |  | Start position throttle valve HP pump [%] | 0 | 1000 | % | 10 | 46804 Start position throttle valve HP pump | Start position throttle valve HP pump |  |  | 7 | DEF_START_PO_TH_V_HP_PUMP |  |  | IF_PARAMETER[1604] | [5 empty] | #REF!
7615 | 6805 |  | ED |  | 7675 |  | Ramp rate throttle valve HP pump [%/sec] | 0 | 1000 | %/s | 10 | 46805 Ramp rate throttle valve HP pump | Ramp rate throttle valve HP pump |  |  | 7 | DEF_RAMP_TH_V_HP_PUMP |  |  | IF_PARAMETER[1605] | [5 empty] | #REF!
7616 | 6806 |  | ED |  | 7676 |  | HP relief valve close duty cycle [%] | 0 | 1000 | % | 10 | 46806 HP relief valve close duty cycle | HP relief valve close duty cycle |  |  | 7 | DEF_RELIEF_CLOSE_CLYLE |  |  | IF_PARAMETER[1606] | [5 empty] | #REF!
7617 | 6807 |  | ED |  | 7677 |  | HP relief valve close duty cycle rate [%/sec] | 0 | 1000 | %/s | 10 | 46807 HP relief valve close duty cycle rate | HP relief valve close duty cycle rate |  |  | 7 | DEF_RELIEF_CLOSE_CLYLE_RATE |  |  | IF_PARAMETER[1607] | [5 empty] | #REF!
7618 | 6808 |  |  |  | 7698 |  | HP control valve PWM frequency | 0 | 1000 | Hz | 10 | 46808 HP control valve PWM frequency |  |  |  | 7 |  |  |  | IF_PARAMETER[1608] | [5 empty] | #REF!
7619 | 6809 |  |  |  | 7699 |  | HP relief valve PWM frequency | 0 | 1000 | Hz | 10 | 46809 HP relief valve PWM frequency |  |  |  | 7 |  |  |  | IF_PARAMETER[1609] | [5 empty] | #REF!
7620 | 6810 |  | ED |  | 7700 |  | Pilot fuel pressure control Kp | 0 | 300 |  | 100 | 46810 Pilot fuel pressure control Kp | Pilot fuel pressure control Kp |  |  | 7 | m_InitPIDGain[PILOTFUELPUMP].fK[0 ~ 3] |  |  | IF_PARAMETER[1610] | [5 empty] | #REF!
7621 | 6811 |  | ED |  | 7701 |  | Pilot fuel pressure control Ki | 0 | 3 |  | 10000 | 46811 Pilot fuel pressure control Ki | Pilot fuel pressure control Ki |  |  | 7 |  |  |  | IF_PARAMETER[1611] | [5 empty] | #REF!
7622 | 6812 |  | ED |  | 7702 |  | Pilot fuel pressure control Kd | 0 | 3 |  | 10000 | 46812 Pilot fuel pressure control Kd | Pilot fuel pressure control Kd |  |  | 7 |  |  |  | IF_PARAMETER[1612] | [5 empty] | #REF!
7713 | 6813 | [5 empty] | Pilot fuel pressure MIN for control activation | 0 | 1000 | bar | 10 | 46813 Pilot fuel pressure MIN for control activation |  |  |  |  | DEF_PI_PR_PID |  |  | IF_PARAMETER[1613]
7623 | 6910 |  | M[10*2] | 1 | 7611 |  | Load for pilot injection pressure Diesel(%) | 0 | 120 | % | 10 | Load (%) | Load (%) | %) |  | 7 | fPilotInPrDiesel.xDirRange[0] |  |  | IF_PARAMETER[1710] | [5 empty] | #REF!
7633 | 6920 |  | M[10*2] | 2 | 7621 |  | Pilot injection pressure Diesel(bar) | 0 | 2000 | bar | 1 | Pilot fuel pressure set value (Diesel) | Pilot injection pressure Diesel (bar) | fuel pressure set value (Diesel) |  | 7 | fPilotInPrDiesel.Gain[0] |  |  | IF_PARAMETER[1720] | [5 empty] | #REF!
7643 | 6930 |  | M[10*2] | 1 | 7631 |  | Load for pilot injection pressure gas(%) | 0 | 120 | % | 10 | Load (%) | Load (%) | %) |  | 7 | fPilotInPrGas.xDirRange[0] |  |  | IF_PARAMETER[1730] | [5 empty] | #REF!
7653 | 6940 |  | M[10*2] | 2 | 7641 |  | Pilot injection pressure gas(bar) | 0 | 2000 | bar | 1 | Pilot fuel pressure set value (Gas) | Pilot injection pressure gas (bar) | fuel pressure set value (Gas) |  | 7 | fPilotInPrGas.Gain[0] |  |  | IF_PARAMETER[1740] | [5 empty] | #REF!
7663 | 6950 |  | M[10*2] | 1 | 7651 |  | Speed for pilot injection pressure start[rpm] | 0 | 2000 | rpm | 1 | Speed (rpm) | Speed (rpm) | (rpm) |  | 7 | fPilotInPrStart.xDirRange[0] |  |  | IF_PARAMETER[1750] | [5 empty] | #REF!
7673 | 6960 |  | M[10*2] | 2 | 7661 |  | pilot injection pressure start(bar) | 0 | 2000 | bar | 1 | pilot fuel pressure set value during start | pilot injection pressure start (bar) | fuel pressure set value during start |  | 7 | fPilotInPrStart.Gain[0] |  |  | IF_PARAMETER[1760] | [5 empty] | #REF!
7683 | 6970 |  | M[10*2] | 1 | 7678 |  | Load for HP Throttle valve Max Position allowed(%) | 0 | 120 | % | 10 | Load (%) | Load (%) | %) |  | 7 | ` |  |  | IF_PARAMETER[1770] | [5 empty] | #REF!
7693 | 6980 |  | M[10*2] | 2 | 7688 |  | HP Throttle valve Max Position allowed(%) | 0 | 100 | % | 10 | HP Throttle valve Position Max. | HP Throttle valve Max Position allowed (%) | ottle valve Position Max. |  | 7 |  |  |  | IF_PARAMETER[1780] | [5 empty] | #REF!
7703 | 6990 |  | M[5*2] | 1 | 7703 |  | Error for MP pressure control | 0 | 1000 | bar | 10 | Error for pilot pressure control | Error for MP pressure control | for pilot pressure control |  | 7 | fPilotPumpKpMulti.xDirRange |  |  | IF_PARAMETER[1790] | [5 empty] | #REF!
7708 | 6995 |  | M[5*2] | 2 | 7708 |  | Kp multiplier for MP pressure control | 0 | 100 |  | 10 | Kp correction factor | Kp multiplier for MP pressure control | rection factor |  | 7 | fPilotPumpKpMulti.Gain |  |  | IF_PARAMETER[1795] | [5 empty] | #REF!
7730 | 7000 |  |  |  | 7730 |  | Allowble load limit for diesel to gas changeover | 0 | 85 | % | 10 | 47000 Allowable load limit for diesel to gas changeover |  |  |  | 8 | DEF_LOAD_XFER_DIESEL_TO_GAS |  |  | IF_PARAMETER[1800] | [5 empty] | #REF!
7731 | 7001 |  |  |  | 7731 |  | Gas pressure ramp up rate before changeover | 0 | 1 | bar/s | 100 | 47001 Gas pressure ramp up rate before changeover |  |  |  | 8 | DEF_GAS_PR_RAMP |  |  | IF_PARAMETER[1801] | [5 empty] | #REF!
7732 | 7002 |  | ED |  | 7732 |  | Fuel gas purging time | 0 | 1000 | s | 10 | 47002 Fuel gas purging time | Fuel gas purging time |  | 3 | 8 | TIME_FUEL_GAS_PURGING |  |  | IF_PARAMETER[1802] | [5 empty] | #REF!
7733 | 7003 |  |  |  | 7733 |  | GAV initial duration for transfer to gas | 0 | 10 | CAD | 10 | 47003 GAC initial duration for transfer to gas |  |  |  | 8 | DEF_GAS_INIT_DURATION |  |  | IF_PARAMETER[1803] | [5 empty] | #REF!
7734 | 7004 |  |  |  | 7774 |  | Fuel actuator filter time constant | 0 | 5 | s | 10 | 47004 Fuel actuator filter time constant |  |  |  | 8 | TIME_ACTUATOR_FILTER |  |  | IF_PARAMETER[1804] | [5 empty] | #REF!
7735 | 7005 |  |  |  | 7775 |  | Wait time at constant diesel actuator position | 0 | 5 | s | 10 | 47005 Wait time at constant diesel actuator position |  |  |  | 8 | TIME_WAIT_ACTUATOR_POS |  |  | IF_PARAMETER[1805] | [5 empty] | #REF!
7856 | 7006 | [5 empty] | Pilot injection timing ramp rate | 0 | 10 | CAD/s | 100 | 47006 Pilot injection timing ramp rate |  |  |  | 8 | DEF_PILOTINT_RAMUP |  |  | IF_PARAMETER[1806] | [5 empty] | #REF!
7857 | 7007 | [5 empty] | MDO -> HFO change time delay | 0 | 180 | min | 1 | 47007 MDO -> HFO change time delay |  |  |  | 8 |  |  |  | IF_PARAMETER[1807] | [5 empty] | #REF!
7858 | 7008 | [5 empty] | HFO -> MDO change time delay | 0 | 180 | min | 1 | 47008 HFO -> MDO change time delay |  |  |  | 8 |  |  |  | IF_PARAMETER[1808] | [5 empty] | #REF!
7859 | 7009 | [5 empty] | Enable two step GAC ramp rate | 0 | 1 |  | 1 | 47009 Enable two step GAC ramp rate |  |  |  | 8 |  |  |  | IF_PARAMETER[1809] | [5 empty] | #REF!
7860 | 7010 | [5 empty] | Starting load for two step GAC ramp rate | 0 | 100 | % | 10 | 47010 Starting load for two step GAC ramp rate |  |  |  | 8 |  |  |  | IF_PARAMETER[1810] | [5 empty] | #REF!
7861 | 7011 | [5 empty] | Second phase GAC ramp rate | 0 | 10 | CAD/s | 100 | 47011 Second phase GAC ramp rate |  |  |  | 8 |  |  |  | IF_PARAMETER[1811] | [5 empty] | #REF!
7862 | 7012 | [5 empty] | Actuator position for GAC ramp rate changing | 0 | 100 | % | 10 | 47012 Actuator position for GAC ramp rate changing |  |  |  | 8 |  |  |  | IF_PARAMETER[1812] | [5 empty] | #REF!
7863 | 7013 | [5 empty] | Enable smooth changeover for gas to diesel | 0 | 1 |  | 1 | 47013 Enable smooth changeover for gas to diesel
7864 | 7014 | [5 empty] | GAC duration ramp down rate during transfer to diesel | 0 | 10 | CAD/s | 10 | 47014 GAC duration ramp down rate during transfer to diesel
7865 | 7015 | [5 empty] | FO actuator ramp up rate during transfer to diesel | 0 | 10 | %/s | 10 | 47015 FO actuator ramp up rate during transfer to diesel
7736 | 7080 |  | M[10*2] | 1 | 7734 |  | Load for Gas ramp up rate(Xfer,CAD/s) | 0 | 120 | % | 10 | Load (%) | Load (%) | %) |  | 8 | fGasRampup.xDirRange[0] |  |  | IF_PARAMETER[1880] | [5 empty] | #REF!
7746 | 7090 |  | M[10*2] | 2 | 7744 |  | Gas ramp up rate(Xfer,CAD/s) | 0 | 10 | CAD/s | 1000 | GAC duration ramp up rate | Gas ramp up rate(Xfer,CAD/s) | ration ramp up rate |  | 8 | fGasRampup.Gain[0] |  |  | IF_PARAMETER[1890] | [5 empty] | #REF!
7756 | 7100 |  | M[10*2] | 1 | 7754 |  | Load for Xfer Gas PID enable | 0 | 120 | % | 10 | Load (%) | Load (%) | %) |  | 8 | fXferDiesel.xDirRange[0] |  |  | IF_PARAMETER[1900] | [5 empty] | #REF!
7766 | 7110 |  | M[10*2] | 2 | 7764 |  | Xfer gas PID enable(%) | 0 | 180 | % | 10 | Diesel actuator position for Gas PID control activation | Xfer gas PID enable(%) | actuator position for Gas PID control activation |  | 8 | fXferDiesel.Gain[0] |  |  | IF_PARAMETER[1910] | [5 empty] | #REF!
7776 | 7120 |  | M[10*2] | 1 | 7776 |  | Load for Diesel ramp down rate(%) | 0 | 100 | % | 10 | Load (%) | Load (%) | %) |  | 8 | fXferDieselRampdown.xDirRange[0] |  |  | IF_PARAMETER[1920] | [5 empty] | #REF!
7786 | 7130 |  | M[10*2] | 2 | 7786 |  | Diesel ramp down rate(%/s) | 0 | 10 | %/s | 1000 | Diesel ramp down rate(%/s) | Diesel ramp down rate(%/s) | l ramp down rate(%/s) |  | 8 | fXferDieselRampdown.Gain[0] |  |  | IF_PARAMETER[1930] | [5 empty] | #REF!
7796 | 7140 |  | M[10*2] | 1 | 7796 |  | Load for Actuator cutoff Xfer to gas(%) | 0 | 120 | % | 10 | Load (%) | Load (%) | %) |  | 8 | fDieselCutoff.xDirRange[0 |  |  | IF_PARAMETER[1940] | [5 empty] | #REF!
7806 | 7150 |  | M[10*2] | 2 | 7806 |  | Actuator cutoff Xfer to gas(%) | 0 | 100 | % | 10 | Actuator cutoff Xfer to gas(%) | Actuator cutoff Xfer to gas(%) | or cutoff Xfer to gas(%) |  | 8 | fDieselCutoff.Gain[0] |  |  | IF_PARAMETER[1950] | [5 empty] | #REF!
7816 | 7160 |  | M[10*2] | 1 | 7816 |  | Load for Preset fuel rack position(GT&sharing) | 0 | 120 | % | 10 | Load (%) | Load (%) | %) |  | 8 | fDieselPresetRack.xDirRange[0] |  |  | IF_PARAMETER[1960] | [5 empty] | #REF!
7826 | 7170 |  | M[10*2] | 2 | 7826 |  | Preset fuel rack position(GT) | 0 | 100 | % | 10 | Preset fuel rack position at gas to diesel transfer | Preset fuel rack position(GT,%) | fuel rack position at gas to diesel transfer |  | 8 | fDieselPresetRack.Gain[0] |  |  | IF_PARAMETER[1970] | [5 empty] | #REF!
7836 | 7180 |  | M[10*2] | 1 | 7836 |  | Load for diesel overlap time at gas to diesel transfer | 0 | 120 | % | 10 | Load (%) | Load (%) | %) |  | 8 | fDieselOverlap.xDirRange[0] |  |  | IF_PARAMETER[1980] | [5 empty] | #REF!
7846 | 7190 |  | M[10*2] | 2 | 7846 |  | diesel overlap time at gas to diesel transfer | -1 | 1 | s | 100 | diesel overlap time at gas to diesel transfer | diesel overlap time at gas to diesel transfer | overlap time at gas to diesel transfer |  | 8 | fDieselOverlap.Gain[0] |  |  | IF_PARAMETER[1990] | [5 empty] | #REF!
7880 | 7200 |  | M[10*2] | 1 | 7880 |  | Load for Gas pressure setpoint offset(%) | 0 | 120 | % | 10 | Load (%) | Load(%) | %) |  | 9 | fGasPr.xDirRange[0] |  |  | IF_PARAMETER[2000] | [5 empty] | #REF!
7890 | 7210 |  | M[10*2] | 2 | 7890 |  | Gas pressure setpoint offset(bar) | 0 | 10 | bar | 1000 | P Gas Pressure set value offset | Gas Pressure setpoint offset(bar) | Pressure set value offset |  | 9 | fGasPr.Gain[0] |  |  | IF_PARAMETER[2010] | [5 empty] | #REF!
7900 | 7220 |  | M[5*2] | 1 | 7906 |  | Error for gas pressure control | 0 | 5 | bar | 100 | Error for gas pressure control | Error for MP pressure control | for gas pressure control |  | 9 | fGasPrKpMulti.xDirRange[0] |  |  | IF_PARAMETER[2020] | [5 empty] | #REF!
7905 | 7225 |  | M[5*2] | 2 | 7911 |  | Kp multiplier for gas pressure control | 0 | 10 |  | 100 | Gas pressure control error factor | Kp multiplier for MP pressure control | essure control error factor |  | 9 | fGasPrKpMulti.Gain[0] |  |  | IF_PARAMETER[2025] | [5 empty] | #REF!
7910 | 7230 |  |  |  | 7900 |  | Gas Pressure presetting (gauge pressure) | 0 | 10 | bar | 100 | 47230 Gas pressure presetting (gauge pressure) |  |  |  | 9 | DEF_MOFFSET |  |  | IF_PARAMETER[2030] | [5 empty] | #REF!
7911 | 7231 |  |  |  | 7901 |  | Gas pressure set vaule scaling 4mA = ? Bar | 0 | 10 | bar | 100 | 47231 Gas pressure set value scaling 4mA |  |  |  | 9 | DEF_GAS_PR_4MA |  |  | IF_PARAMETER[2031] | [5 empty] | #REF!
7912 | 7232 |  |  |  | 7902 |  | Gas pressure set vaule scaling 20mA = ? Bar | 0 | 10 | bar | 100 | 47232 Gas pressure set value scaling 20mA |  |  |  | 9 | DEF_GAS_PR_20MA |  |  | IF_PARAMETER[2032] | [5 empty] | #REF!
7913 | 7233 |  | ED |  | 7903 |  | Gas Pressure Control Kp | 0 | 300 |  | 100 | 47233 Gas pressure control (P) | Gas Pressure Control Kp |  |  | 9 | m_InitPIDGain[GAS_PR].fTmpP |  |  | IF_PARAMETER[2033] | [5 empty] | #REF!
7914 | 7234 |  | ED |  | 7904 |  | Gas Pressure Control Ki | 0 | 3 |  | 10000 | 47234 Gas pressure control (I) | Gas Pressure Control Ki |  |  | 9 | m_InitPIDGain[GAS_PR].fTmpI |  |  | IF_PARAMETER[2034] | [5 empty] | #REF!
7915 | 7235 |  | ED |  | 7905 |  | Gas Pressure Control Kd | 0 | 3 |  | 10000 | 47235 Gas pressure control (D) | Gas Pressure Control Kd |  |  | 9 | m_InitPIDGain[GAS_PR].fTmpD |  |  | IF_PARAMETER[2035] | [5 empty] | #REF!
7916 | 7236 |  | ED |  | 7916 |  | Gas leakage step 1 timer | 0 | 1000 | s | 10 | 47236 GLT step 1 duration | Step 1 timer |  | 10 | 9 | TIME_GAS_LEAK_MAX_DP_INC |  |  | IF_PARAMETER[2036] | [5 empty] | #REF!
7917 | 7237 |  | ED |  | 7917 |  | Gas leakage step 1 Max. dP increase [bar] | 0 | 10 | bar | 1000 | 47237 GLT step 1 pressure increase Max. limit | Step 1 Max. dP increase |  | 0.1 | 9 | DEF_GAS_LEAK_MAX_DP_INC |  |  | IF_PARAMETER[2037] | [5 empty] | #REF!
7918 | 7238 |  | ED |  | 7918 |  | Gas leakage step 2 timer | 0 | 1000 | s | 10 | 47238 GLT step 2 duration | Step 2 timer |  | 5 | 9 | TIME_GAS_LEAK_MIN_DP_INC |  |  | IF_PARAMETER[2038] | [5 empty] | #REF!
7919 | 7239 |  | ED |  | 7919 |  | Gas leakage step 2 Min. dP increase [bar] | 0 | 10 | bar | 1000 | 47239 GLT step 2 pressure increase Min. limit | Step 2 Min. dP increase |  | 0.1 | 9 | DEF_GAS_LEAK_MIN_DP_INC |  |  | IF_PARAMETER[2039] | [5 empty] | #REF!
7920 | 7240 |  | ED |  | 7920 |  | Gas leakage step 3 timer | 0 | 1000 | s | 10 | 47240 GLT step 3 duration | Step 3 timer |  | 10 | 9 | TIME_GAS_LEAK_MAX_DP_DEC |  |  | IF_PARAMETER[2040] | [5 empty] | #REF!
7921 | 7241 |  | ED |  | 7921 |  | Gas leakage step 3 Max. dP decrease [bar] | 0 | 10 | bar | 1000 | 47241 GLT step 3 pressure decrease Max. limit | Step 3 Max. dP decrease |  | 0.1 | 9 | DEF_GAS_LEAK_MAX_DP_DEC |  |  | IF_PARAMETER[2041] | [5 empty] | #REF!
7922 | 7242 |  |  |  | 7922 |  | GRU stop seq. step 1 venting duration | 0 | 100 | s | 10 | 47242 GRU stop seq. step 1 venting duration |  |  |  | 9 | TIME_VENTING_1 |  |  | IF_PARAMETER[2042] | [5 empty] | #REF!
7923 | 7243 |  |  |  | 7923 |  | GRU stop seq. step 2 inert gas purge duration | 0 | 100 | s | 10 | 47243 GRU stop seq. step 2 inert gas purging duration |  |  |  | 9 | TIME_PURGING_1 |  |  | IF_PARAMETER[2043] | [5 empty] | #REF!
7924 | 7244 |  |  |  | 7924 |  | GRU stop seq. step 3 venting duration | 0 | 100 | s | 10 | 47244 GRU stop seq. step 3 venting duration |  |  |  | 9 | TIME_VENTING_2 |  |  | IF_PARAMETER[2044] | [5 empty] | #REF!
7925 | 7245 |  |  |  | 7925 |  | GRU stop seq. step 4 inert gas purge duration | 0 | 100 | s | 10 | 47245 GRU stop seq. step 4 inert gas purging duration |  |  |  | 9 | TIME_PURGING_2 |  |  | IF_PARAMETER[2045] | [5 empty] | #REF!
7926 | 7246 |  |  |  | 7926 |  | GRU stop seq. step 5 venting duration | 0 | 100 | s | 10 | 47246 GRU stop seq. step 5 venting duration |  |  |  | 9 | TIME_VENTING_3 |  |  | IF_PARAMETER[2046] | [5 empty] | #REF!
7927 | 7247 |  |  |  | 7927 |  | P diff MAX before GAC for open SV88 | 0 | 5 | bar | 100 | 47247 Press. diff MAX before GAV for open SV88 |  |  |  | 9 | DEF_GAS_PR_DEV |  |  | IF_PARAMETER[2047] | [5 empty] | #REF!
7928 | 7248 |  |  |  | 7928 |  | P diff MAX before GAC for open SV88 Delay | 0 | 5 | s | 10 | 47248 Press. diff MAX before GAV for open SV88 Delay |  |  |  | 9 | TIME_SV88_OPEN_DELAY |  |  | IF_PARAMETER[2048] | [5 empty] | #REF!
7929 | 7249 |  |  |  | 7929 |  | P diff MAX before GAC for close SV88 | 0 | 5 | bar | 100 | 47249 Press. diff MAX before GAV for close SV88 |  |  |  | 9 | DEF_GAS_PR_DEV_CLOSE |  |  | IF_PARAMETER[2049] | [5 empty] | #REF!
7930 | 7250 | [5 empty] | Gas temperature scaling 4mA = x ℃ | -100 | 200 | ℃ | 10 | 47250 Gas temperature scaling 4mA = ? ℃ |  |  |  | 9 | DEF_GAS_TEMP_4MA |  |  | IF_PARAMETER[2050] | [5 empty] | #REF!
7931 | 7251 | [5 empty] | Gas temperature scaling 20mA = x ℃ | -100 | 200 | ℃ | 10 | 47251 Gas temperature scaling 20mA = ? ℃ |  |  |  | 9 | DEF_GAS_TEMP_20MA |  |  | IF_PARAMETER[2051] | [5 empty] | #REF!
7932 | 7252 | [5 empty] | Gas flowmeter scaling 4mA = x kg/h | -1000 | 1000 | kg/h | 10 | 47252 Gas flowmeter scaling 4mA = ? kg/h |  |  |  | 9 | DEF_GAS_FLOW_4MA |  |  | IF_PARAMETER[2052]
7933 | 7253 | [5 empty] | Gas flowmeter scaling 20mA = x kg/h | 0 | 6000 | kg/h | 10 | 47253 Gas flowmeter scaling 20mA = ? kg/h |  |  |  | 9 | DEF_GAS_FLOW_20MA |  |  | IF_PARAMETER[2053]
7934 | 7254 | [5 empty] | GLT step 1 SV88 open delay time at start | 0 | 5 | s | 10 | 47254 GLT step 1 SV88 open delay time at start |  |  |  |  | TIME_GLT_STEP1_DEGAS_DELAY |  |  | IF_PARAMETER[2054]
7935 | 7255 | [5 empty] | SV85-1 Veting valve 85-1 type | 0 | 1 |  | 1 | 47255 SV85-1 Venting valve type | 0:Normal_Close 1:Normal_Open | 0:Normal_Close 1:Normal_Open |  |  | DEF_GAS_VALVE_TYPE |  |  | IF_PARAMETER[2055]
7936 | 7256 | [5 empty] | CV82 gas pressure control set value | 0 | 10 | bar | 10 | 47256 CV82 gas pressure control set value |  |  |  |  | DEF_GAS_PR_SET_VALUE |  |  | IF_PARAMETER[2056]
7937 | 7257 | [5 empty] | Enable Inert gas system(Single block & bleed) | 0 | 1 |  | 1 | 47257 Enable Inert gas system(Single block & bleed)
7950 | 7300 |  |  |  | 7950 |  | Enable LT control mode | 0 | 1 |  | 1 | 47300 Enable LT control | Enable LT control mode |  |  | 10 | STEP_PID_LT_CTRL |  |  | IF_PARAMETER[2100] | [5 empty] | #REF!
7951 | 7301 |  | CH |  | 7951 |  | Enable LT Manual operation mode | 0 | 1 |  | 1 | 47301 Enable LT operation mode : Manual | Enable LT control mode |  |  | 10 |  |  |  | IF_PARAMETER[2101] | [5 empty] | #REF!
7952 | 7302 |  | ED |  | 7952 |  | Manual Mode Output for LT | 0 | 100 | % | 10 | 47302 LT control valve manual position | Manual Mode Output for LT |  |  | 10 | DEF_AO_LT_VALVE_SET |  |  | IF_PARAMETER[2102] | [5 empty] | #REF!
7953 | 7303 |  | ED |  | 7963 |  | LT control Kp, Diesel | 0 | 300 |  | 100 | 47303 LT control (Diesel, P) | LT control Kp |  |  | 10 | m_InitPIDGain[LT].fTmpP |  |  | IF_PARAMETER[2103] | [5 empty] | #REF!
7954 | 7304 |  | ED |  | 7964 |  | LT control Kim Diesel | 0 | 3 |  | 10000 | 47304 LT control (Diesel, I) | LT control Ki |  |  | 10 | m_InitPIDGain[LT].fTmpI |  |  | IF_PARAMETER[2104] | [5 empty] | #REF!
7955 | 7305 |  | ED |  | 7965 |  | LT control Kd | 0 | 3 |  | 10000 | 47305 LT control (D) | LT control Kd |  |  | 10 | m_InitPIDGain[LT].fTmpD |  |  | IF_PARAMETER[2105] | [5 empty] | #REF!
7956 | 7306 |  |  |  | 7976 |  | LT control valve set value 4mA | 0 | 100 | % | 10 | 47306 LT control valve set value 4mA |  |  |  | 10 |  |  |  | IF_PARAMETER[2106] | [5 empty] | #REF!
7957 | 7307 |  |  |  | 7977 |  | LT control valve set value 20mA | 0 | 100 | % | 10 | 47307 LT control valve set value 20mA |  |  |  | 10 |  |  |  | IF_PARAMETER[2107] | [5 empty] | #REF!
7958 | 7308 |  |  |  | 8018 |  | Enable HT control | 0 | 1 |  | 1 | 47308 Enable HT control | Enable LT control mode |  |  | 10 | STEP_PID_HT_CTRL |  |  | IF_PARAMETER[2108] | [5 empty] | #REF!
7959 | 7309 |  | CH |  | 8019 |  | Enable HT operation mode : Manual | 0 | 1 |  | 1 | 47309 Enable HT operation mode : Manual | Enable LT control mode |  |  | 10 |  |  |  | IF_PARAMETER[2109] | [5 empty] | #REF!
7960 | 7310 |  | ED |  | 8020 |  | Manual Mode Output for LT | 0 | 100 | % | 10 | 47310 HT control valve manual position | Manual Mode Output for LT |  |  | 10 | DEF_AO_HT_VALVE_SET |  |  | IF_PARAMETER[2110] | [5 empty] | #REF!
7961 | 7311 |  | ED |  | 8031 |  | HT control Kp | 0 | 300 |  | 100 | 47311 HT control (P) | HT control Kp |  |  | 10 | m_InitPIDGain[HT].fTmpP |  |  | IF_PARAMETER[2111] | [5 empty] | #REF!
7962 | 7312 |  | ED |  | 8032 |  | HT control Ki | 0 | 3 |  | 10000 | 47312 HT control (I) | HT control Ki |  |  | 10 | m_InitPIDGain[H].fTmpI |  |  | IF_PARAMETER[2112] | [5 empty] | #REF!
7963 | 7313 |  | ED |  | 8033 |  | HT control Kd | 0 | 3 |  | 10000 | 47313 HT control (D) | HT control Kd |  |  | 10 | m_InitPIDGain[HT].fTmpD |  |  | IF_PARAMETER[2113] | [5 empty] | #REF!
7964 | 7314 |  |  |  | 8044 |  | HT control valve set value 4mA | 0 | 100 | % | 10 | 47314 HT control valve set value 4mA |  |  |  | 10 |  |  |  | IF_PARAMETER[2114] | [5 empty] | #REF!
7965 | 7315 |  |  |  | 8045 |  | HT control valve set value 20mA | 0 | 100 | % | 10 | 47315 HT control valve set value 20mA |  |  |  | 10 |  |  |  | IF_PARAMETER[2115] | [5 empty] | #REF!
8066 | 7316 | [5 empty] | LT control Kp, Gas | 0 | 300 |  | 100 | 47316 LT control (Gas, P) | [7 empty] | IF_PARAMETER[2116]
8067 | 7317 | [5 empty] | LT control Ki, Gas | 0 | 3 |  | 10000 | 47317 LT control (Gas, I) | [7 empty] | IF_PARAMETER[2117]
8068 | 7318 | [5 empty] | HT CW control temperature sensor position | 0 | 1 |  | 1 | 47318 HT CW control temperature sensor position |  | 0 : inlet 1 : outlet | [5 empty] | IF_PARAMETER[2118]
7966 | 7400 |  | M[5*2] | 1 | 7953 |  | Load for LT control valve position MIN | 0 | 100 | % | 10 | Load (%) | Load (%) | %) |  | 10 | fLTMin.xDirRange[0] |  |  | IF_PARAMETER[2200] | [5 empty] | #REF!
7971 | 7405 |  | M[5*2] | 2 | 7958 |  | LT control valve position MIN | 0 | 100 | % | 10 | LT control valve position MIN | LT control valve position MIN | trol valve position MIN |  | 10 | fLTMin.Gain[0] |  |  | IF_PARAMETER[2205] | [5 empty] | #REF!
7976 | 7410 |  | M[5*2] | 1 | 7966 |  | CA temp. control error | 0 | 10 | ℃ | 10 | CA temp. control error (abs) | CA temp. control error (abs) | p. control error (abs) |  | 10 | fLTKpMult.xDirRange[0] |  |  | IF_PARAMETER[2210] | [5 empty] | #REF!
7981 | 7415 |  | M[5*2] | 2 | 7971 |  | CA temp. control error factor (P) | 0 | 10 |  | 100 | LT CW control error factor (P) | LT CW control error factor (P) | control error factor (P) |  | 10 | fLTKpMulti.Gain[0] |  |  | IF_PARAMETER[2215] | [5 empty] | #REF!
7986 | 7420 |  | M[10*2] | 1 | 7978 |  | Load for CA temp Ref Diesel | 0 | 120 | % | 10 | Load (%) | Load (%) | %) |  | 10 | fCATempDiesel.xDirRange[0] |  |  | IF_PARAMETER[2220] | [5 empty] | #REF!
7996 | 7430 |  | M[10*2] | 2 | 7988 |  | CA temperature Setpoint(Diesel)[0] | 0 | 100 | ℃ | 10 | CA temperature set value (Diesel) | CA temperature set value (Diesel) | perature set value (Diesel) |  | 10 | fCATempDiesel.Gain[0] |  |  | IF_PARAMETER[2230] | [5 empty] | #REF!
8006 | 7440 |  | M[10*2] | 1 | 7998 |  | Load for CA temp Ref Gas[0] | 0 | 120 | % | 10 | Load (%) | Load (%) | %) |  | 10 | fCATempGas.xDirRange[0] |  |  | IF_PARAMETER[2240] | [5 empty] | #REF!
8016 | 7450 |  | M[10*2] | 2 | 8008 |  | CA temperature Setpoint(Gas)[0] | 0 | 100 | ℃ | 10 | CA temperature set value (Gas) | CA temperature set value (Gas) | perature set value (Gas) |  | 10 | fCATempGas.Gain[0] |  |  | IF_PARAMETER[2250] | [5 empty] | #REF!
8026 | 7460 |  | M[5*2] | 1 | 8021 |  | Load for HT control valve position MIN | 0 | 100 | % | 10 | Load (%) | Load (%) | %) |  | 10 | fHTMin.xDirRange[0] |  |  | IF_PARAMETER[2260] | [5 empty] | #REF!
8031 | 7465 |  | M[5*2] | 2 | 8026 |  | HT control valve position MIN | 0 | 100 | % | 10 | HT control valve position MIN | HT control valve position MIN | trol valve position MIN |  | 10 | fHTMin.Gain[0] |  |  | IF_PARAMETER[2265] | [5 empty] | #REF!
8036 | 7470 |  | M[5*2] | 1 | 8034 |  | CA temp. control error | 0 | 10 | ℃ | 10 | HT CW temp. control deviation (abs) | HT CW temp. control deviation (abs) | temp. control deviation (abs) |  | 10 | fHTKpMulti.xDirRange[0] |  |  | IF_PARAMETER[2270] | [5 empty] | #REF!
8041 | 7475 |  | M[5*2] | 2 | 8039 |  | CA temp. control error factor (P) | 0 | 10 |  | 100 | HT CW control error factor (P) | HT CW control error factor (P) | control error factor (P) |  | 10 | fHTKpMulti.Gain[0] |  |  | IF_PARAMETER[2275] | [5 empty] | #REF!
8046 | 7480 |  | M[5*2] | 1 | 8046 |  | Load for HT CW temperature set value (Diesel) | 0 | 120 | % | 10 | Load (%) | Load (%) | %) |  | 10 | fTHTempDiesel.xDirRange[0] |  |  | IF_PARAMETER[2280] | [5 empty] | #REF!
8051 | 7485 |  | M[5*2] | 2 | 8051 |  | HT CW temperature set value (Diesel) | 0 | 100 | ℃ | 10 | HT CW temperature set value (Diesel) | HT CW temperature set value (Diesel) | temperature set value (Diesel) |  | 10 | fHTTempDiesel.Gain[0] |  |  | IF_PARAMETER[2285] | [5 empty] | #REF!
8056 | 7490 |  | M[5*2] | 1 | 8056 |  | Load for HT CW temperature set value (Gas) | 0 | 120 | % | 10 | Load (%) | Load (%) | %) |  | 10 | fHTTempGas.xDirRange[0] |  |  | IF_PARAMETER[2290] | [5 empty] | #REF!
8061 | 7495 |  | M[5*2] | 2 | 8061 |  | HT CW temperature set value (Gas) | 0 | 100 | ℃ | 10 | HT CW temperature set value (Gas) | HT CW temperature set value (Gas) | temperature set value (Gas) |  | 10 | fHTTempGas.Gain[0] |  |  | IF_PARAMETER[2295] | [5 empty] | #REF!
8090 | 7500 |  | CH | 8090 |  |  | Enable Cyliner balancing | 0 | 1 |  | 1 | 47500 Enable gas DOI balancing operation | Enable Cyliner balancing |  |  | 11 | CylBalCtrl[0] | 0 | SELECT_KNOCK_CYL_BAL[1] | IF_PARAMETER[2300] | [5 empty] | #REF!
8091 | 7501 |  |  | 8091 |  |  | Gas DOI balancing load point 1 (LP1) | 0 | 100 | % | 10 | 47501 Gas DOI balancing load point 0 (LP0) |  |  |  | 11 | DEF_CYL_BAL_LLOW |  |  | IF_PARAMETER[2301] | [5 empty] | #REF!
8092 | 7502 |  |  | 8092 |  |  | Gas DOI balancing load point 2 (LP2) | 0 | 100 | % | 10 | 47502 Gas DOI balancing load point 1 (LP1) |  |  |  | 11 | DEF_CYL_BAL_LOW |  |  | IF_PARAMETER[2302] | [5 empty] | #REF!
8093 | 7503 |  |  | 8093 |  |  | Gas DOI balancing load point 3 (LP3) | 0 | 100 | % | 10 | 47503 Gas DOI balancing load point 2 (LP2) |  |  |  | 11 | DEF_CYL_BAL_HIGH |  |  | IF_PARAMETER[2303] | [5 empty] | #REF!
8094 | 7504 |  |  | 8094 |  |  | Gas DOI balancing load hyteresis | 0 | 10 | % | 10 | 47504 Gas DOI balancing load hysteresis |  |  |  | 11 | DEF_CYL_BAL_LOAD_HYS |  |  | IF_PARAMETER[2304] | [5 empty] | #REF!
8095 | 7505 |  |  | 8095 |  |  | Gas DOI balancing ctrl. Variable 1 (LP1~LP2) | 0 | 2 |  | 1 | 47505 Gas DOI balancing strategy1 (0~LP1) |  | 0 : Pmax 1 : IMEP 2 : EGT |  | 11 | CylBalCtrl[5] |  |  | IF_PARAMETER[2305] | [5 empty] | #REF!
8096 | 7506 |  |  | 8096 |  |  | Gas DOI balancing ctrl. Variable 2 (LP2~LP3) | 0 | 2 |  | 1 | 47506 Gas DOI balancing strategy2 (LP1~LP2) |  | 0 : Pmax 1 : IMEP 2 : EGT |  | 11 | CylBalCtrl[6] |  |  | IF_PARAMETER[2306] | [5 empty] | #REF!
8097 | 7507 |  |  | 8097 |  |  | Gas DOI balancing ctrl. Variable 3 (LP3~100%) | 0 | 2 |  | 1 | 47507 Gas DOI balancing strategy3 (LP2~100%) |  | 0 : Pmax 1 : IMEP 2 : EGT |  | 11 | CylBalCtrl[7] |  |  | IF_PARAMETER[2307] | [5 empty] | #REF!
8098 | 7508 |  |  | 8098 |  |  | Gas DOI balancing ctrl. Variable at feul changeover | 0 | 2 |  | 1 | 47508 Gas DOI balancing strategy at fuel change |  | 0 : Pmax 1 : IMEP 2 : EGT |  | 11 | DEF_XFER_TYPE |  |  | IF_PARAMETER[2308] | [5 empty] | #REF!
8099 | 7509 |  | ED | 8099 |  |  | Rate Limit | 0 | 1000 | CAD/s | 10 | 47509 Gas DOI balancing ramp rate MAX | Rate Limit |  |  | 11 | CylBalCtrl[8] | 8 |  | IF_PARAMETER[2309] | [5 empty] | #REF!
8100 | 7510 |  |  | 8120 |  |  | Gas DOI balancing EGT dev. MAX for DOI limitation | 0 | 300 | ℃ | 10 | 47510 Gas DOI balancing EGT dev. MAX for DOI limitation |  |  |  | 11 | DEF_CYL_BAL_EGT_DEV |  |  | IF_PARAMETER[2310] | [5 empty] | #REF!
8101 | 7511 |  | ED | 8121 |  |  | Kp for Cylinder balancer (IMEP) | 0 | 300 |  | 100 | 47511 Gas DOI balancing Pmax controller (P) | Kp (IMEP) |  |  | 11 | CylBalCtrl[25] | 23 |  | IF_PARAMETER[2311] | [5 empty] | #REF!
8102 | 7512 |  | ED | 8122 |  |  | Ki for Cylinder balancer (IMEP) | 0 | 3 |  | 10000 | 47512 Gas DOI balancing Pmax controller (I) | Ki (IMEP) |  |  | 11 | CylBalCtrl[26] | 24 |  | IF_PARAMETER[2312] | [5 empty] | #REF!
8103 | 7513 |  | ED | 8123 |  |  | Kp for Cylinder balancer (Pmax) | 0 | 300 |  | 100 | 47513 Gas DOI balancing IMEP controller (P) | Kp (Pmax) |  |  | 11 | CylBalCtrl[23] | 25 |  | IF_PARAMETER[2313] | [5 empty] | #REF!
8104 | 7514 |  | ED | 8124 |  |  | Ki for Cylinder balancer (Pmax) | 0 | 3 |  | 10000 | 47514 Gas DOI balancing IMEP controller (I) | Ki (Pmax) |  |  | 11 | CylBalCtrl[24] | 26 |  | IF_PARAMETER[2314] | [5 empty] | #REF!
8105 | 7515 |  | ED | 8125 |  |  | Kp for Cylinder balancer (EGT) | 0 | 300 |  | 100 | 47515 Gas DOI balancing EGT controller (P) | Kp (EGT) |  |  | 11 | CylBalCtrl[27] | 27 |  | IF_PARAMETER[2315] | [5 empty] | #REF!
8106 | 7516 |  | ED | 8126 |  |  | Ki for Cylinder balancer (EGT) | 0 | 3 |  | 10000 | 47516 Gas DOI balancing EGT controller (I) | Ki (EGT) |  |  | 11 | CylBalCtrl[28] | 28 |  | IF_PARAMETER[2316] | [5 empty] | #REF!
8107 | 7517 |  |  | 8127 |  |  | Gas DOI balancing EGT (scater band) controller (P) | 0 | 300 |  | 100 | 47517 Gas DOI balancing EGT (scatter band) controller (P) |  |  |  | 11 | DEF_CYL_BAL_EGT_SCA_KP |  |  | IF_PARAMETER[2317] | [5 empty] | #REF!
8108 | 7518 |  |  | 8128 |  |  | Gas DOI balancing EGT (scater band) controller (I) | 0 | 3 |  | 10000 | 47518 Gas DOI balancing EGT (scatter band) controller (I) |  |  |  | 11 | DEF_CYL_BAL_EGT_SCA_KI |  |  | IF_PARAMETER[2318] | [5 empty] | #REF!
8109 | 7519 |  |  | 8129 |  |  | Enable pilot fuel DOI balancing operation | 0 | 1 |  | 1 | 47519 Enable pilot fuel DOI balancing operation (SoC balancing) |  |  |  | 11 | DEF_EN_CYL_BAL_PILOT |  |  | IF_PARAMETER[2319] | [5 empty] | #REF!
8110 | 7520 |  |  | 8130 |  |  | Pilot fuel DOI balancing Min. load | 0 | 100 | % | 10 | 47520 Pilot fuel DOI balancing Min. load |  |  |  | 11 | DEF_CYL_BAL_PILOT_LOAD |  |  | IF_PARAMETER[2320] | [5 empty] | #REF!
8111 | 7521 |  |  | 8131 |  |  | Pilot fuel DOI balancing ramp MAX | 0 | 10 | ms/s | 100 | 47521 Pilot fuel DOI balancing ramp rate MAX |  |  |  | 11 | DEF_PILOT_DOI_BAL_RAMP_MAX |  |  | IF_PARAMETER[2321] | [5 empty] | #REF!
8112 | 7522 |  |  | 8132 |  |  | Pilot fuel DOI balancing DOI offset MIN | 0 | 1 | ms | 100 | 47522 Pilot fuel DOI balancing DOI offset MIN |  |  |  | 11 | m_InitSOCPIDGain.fTmpOutMin |  |  | IF_PARAMETER[2322] | [5 empty] | #REF!
8113 | 7523 |  |  | 8133 |  |  | Pilot fuel DOI balancing DOI offset MAX | 0 | 5 | ms | 100 | 47523 Pilot fuel DOI balancing DOI offset MAX |  |  |  | 11 | m_InitSOCPIDGain.fTmpOutMax |  |  | IF_PARAMETER[2323] | [5 empty] | #REF!
8114 | 7524 |  |  | 8134 |  |  | Pilot fuel DOI balancing SoC controller (P) | 0 | 300 |  | 100 | 47524 Pilot fuel DOI balancing SoC controller (P) |  |  |  | 11 | m_InitSOCPIDGain.fK[0] |  |  | IF_PARAMETER[2324] | [5 empty] | #REF!
8115 | 7525 |  |  | 8135 |  |  | Pilot fuel DOI balancing SoC controller (I) | 0 | 3 |  | 10000 | 47525 Pilot fuel DOI balancing SoC controller (I) |  |  |  | 11 | m_InitSOCPIDGain.fK[1] |  |  | IF_PARAMETER[2325] | [5 empty] | #REF!
8116 | 7526 | [5 empty] | Number of cycles for Pmax averaging | 0 | 15 | cycle | 1 | 47526 Number of cycles for Pmax averaging |  |  |  | 11 | DEF_CYL_AVR_NUM_PMAX |  |  | IF_PARAMETER[2326] | [5 empty] | #REF!
8117 | 7527 | [5 empty] | Number of cycles for IMEP averaging | 0 | 15 | cycle | 1 | 47527 Number of cycles for IMEP averaging |  |  |  | 11 | DEF_CYL_AVR_NUM_IMEP |  |  | IF_PARAMETER[2327] | [5 empty] | #REF!
8118 | 7528 | [5 empty] | Number of cycles for SoC averaging | 0 | 15 | cycle | 1 | 47528 Number of cycles for SoC averaging |  |  |  | 11 | DEF_CYL_AVR_NUM_SOC |  |  | IF_PARAMETER[2328] | [5 empty] | #REF!
8140 | 7529 | [5 empty] | EGT balancing scatter band width | 0 | 300 | ℃ | 10 | 47529 EGT balancing scatter band width |  |  |  |  | DEF_CYL_BAL_EGT_SCA_BAND |  |  | IF_PARAMETER[2329]
8119 | 7580 |  | M[10*2] | 1 |  |  | Load for DOI balancing offset Max | 0 | 100 | % | 10 | Load (%) | Load (%) | %) |  | 11 | fGasDuration.xDirRange[0] | 9 |  | IF_PARAMETER[2380] | [5 empty] | #REF!
8129 | 7590 |  | M[10*2] | 2 |  |  | Gas DOI balancing DOI offset MAX | 0 | 10 | CAD | 100 | Gas DOI balancing DOI offset MAX | Gas DOI balancing DOI offset MAX | I balancing DOI offset MAX |  | 11 | fGasDuration.Gain[0] |  |  | IF_PARAMETER[2390] | [5 empty] | #REF!
8160 | 7600 | [5 empty] | Enable knock control |  |  |  | 1 | 47600 Enable knock control |  |  |  | 12 | KnockCtrl[2] |  |  | IF_PARAMETER[2400] | [5 empty] | #REF!
8161 | 7601 | [5 empty] | Knock control backup |  |  |  | 1 | 47601 Knock control backup |  | 0 : None 1 : Structure_bone_sound |  | 12 | DEF_KNOCK_BK |  |  | IF_PARAMETER[2401] | [5 empty] | #REF!
8162 | 7602 |  | ED |  |  |  | Knock control enable load limit [%] | 0 | 120 | % | 10 | 47602 Knock control power limit | Knock control enable load limit |  |  | 12 | KnockCtrl[0] |  | REF_KNOCK_CYL_BAL[6] | IF_PARAMETER[2402] |  | [0] KNOCK_CTRL |  |  |  | #REF!
8163 | 7603 | [5 empty] | Knock sensor fauilure detection load limit | 0 | 100 | % | 10 | 47603 Knock sensor failure detection load limit |  |  |  | 12 | DEF_KNOCK_SENSOR_LOAD |  |  | IF_PARAMETER[2403] | [5 empty] | #REF!
8164 | 7604 |  | ED |  |  |  | Pilot retart step (Knock HH) [°/cycle] | 0 | 100 | °/cycle | 100 | 47604 Knock control adjustment rate | Pilot retart step (Knock HH) |  |  | 12 | KnockCtrl[19] |  |  | IF_PARAMETER[2404] | [5 empty] | #REF!
8165 | 7605 |  | ED |  |  |  | Pilot retard stop | 0 | 100 | °/cycle | 100 | 47605 Knock control adjustment rate (heavy knocking) | Pilot retard stop |  |  | 12 | KnockCtrl[18] |  | REF_KNOCK_CYL_BAL[4] | IF_PARAMETER[2405] |  | [4] REF_RETARD_STEP |  |  |  | #REF!
8166 | 7606 |  | ED |  |  |  | Maximum pilot injectin timing retard [CAD] | 0 | 100 | CAD | 10 | 47606 Knock control adjustment MAX | Maximum pilot injectin timing retard |  |  | 12 | KnockCtrl[17] |  | REF_KNOCK_CYL_BAL[3] | IF_PARAMETER[2406] |  | [3] MAX_RETARD |  |  |  | #REF!
8167 | 7607 |  | ED |  |  |  | Pilot injection timing return step [°/cycle] | 0 | 10 | °/cycle | 100 | 47607 Knock control adjustment early (return step) | Pilot injection timing return step |  |  | 12 | KnockCtrl[22] |  | REF_KNOCK_CYL_BAL[5] | IF_PARAMETER[2407] |  | [5] REF_PILOT_RETRUN_STEP |  |  |  | #REF!
8168 | 7608 |  | ED |  |  |  | Knock limit (structure-bone sound) | 0 | 1000 |  | 10 | 47608 Knock limit (structure-bone sound) | Light knocking intensity reference |  |  | 12 | KnockCtrl[9] |  |  | IF_PARAMETER[2408] | [5 empty] | #REF!
8169 | 7609 |  | ED |  |  |  | Knock limit heavy knocking (structure-bone sound) | 0 | 1000 |  | 10 | 47609 Knock limit heavy knocking (structure-bone sound) | Heavy knocking intensity reference |  |  | 12 | KnockCtrl[10] |  |  | IF_PARAMETER[2409] | [5 empty] | #REF!
8170 | 7610 | [5 empty] | Knock limit (cylinder pressure) | 0 | 1000 |  | 10 | 47610 Knock limit (cylinder pressure) |  |  |  | 12 |  |  |  | IF_PARAMETER[2410] | [5 empty] | #REF!
8171 | 7611 | [5 empty] | Knock limit heavy knocking (cylinder pressure) | 0 | 1000 |  | 10 | 47611 Knock limit heavy knocking (cylinder pressure) |  |  |  | 12 |  |  |  | IF_PARAMETER[2411] | [5 empty] | #REF!
8172 | 7612 | [5 empty] | cylinder pressure sensor failure limit | 0 | 500 | bar | 10 | 47612 Cylinder pressure sensor failure limit |  |  |  | 12 | DEF_CYL_SENSOR_LIMIT |  |  | IF_PARAMETER[2412] | [5 empty] | #REF!
8173 | 7613 | [5 empty] | Option Structre bone sound |  |  |  |  | 47613 Option Structure bone sound |  |  |  | 12 |  |  |  | IF_PARAMETER[2413] | [5 empty] | #REF!
8174 | 7614 | [5 empty] | Option Cylinder pressure |  |  |  |  | 47614 Option Cylinder pressure |  |  |  | 12 |  |  |  | IF_PARAMETER[2414] | [5 empty] | #REF!
8175 | 7615 | [5 empty] | Enable misfire detection (each cylinder) | 0 | 1 |  | 1 | 47615 Enable misfire detection (each cylinder) |  |  |  | 12 |  |  |  | IF_PARAMETER[2415] | [5 empty] | #REF!
8176 | 7616 | [5 empty] | Number of misfire events for one cylinder MAX | 0 | 10 |  | 1 | 47616 Number of misfire events for one cylinder MAX |  |  |  | 12 |  |  |  | IF_PARAMETER[2416] | [5 empty] | #REF!
8177 | 7617 | [5 empty] | Enable misfire detection (all cylinder) | 0 | 1 |  | 1 | 47617 Enable misfire detection (all cylinder) |  |  |  | 12 |  |  |  | IF_PARAMETER[2417] | [5 empty] | #REF!
8178 | 7618 | [5 empty] | Number of misfire events for all cylinder MAX | 0 | 100 |  | 1 | 47618 Number of misfire events for all cylinder MAX |  |  |  | 12 |  |  |  | IF_PARAMETER[2418] | [5 empty] | #REF!
8300 | 7619 | [5 empty] | Knock intensity correction factor |  |  |  |  | 47619 Knock intensity correction factor |  |  |  | 12 | DEF_EN_KNOCK_COR |  |  | IF_PARAMETER[2419] | [5 empty] | #REF!
8179 | 7680 |  | M[10*2] | 1 |  |  | Load for misfire detection IMEP limit | 0 | 100 | % | 10 | Load (%) | Load (%) | %) |  | 12 | fGtMissfireL1.xDirRange[0] |  |  | IF_PARAMETER[2480] | [5 empty] | #REF!
8189 | 7690 |  | M[10*2] | 2 |  |  | Misfire detection IMEP limit | -5 | 50 | bar | 100 | Misfire detection IMEP limit | Misfire detection IMEP limit | e detection IMEP limit |  | 12 | fGtMissfireL1.Gain[0] |  |  | IF_PARAMETER[2490] | [5 empty] | #REF!
12
8200 | 7700 | [5 empty] | Enable fuel sharing mode | 0 | 1 |  | 1 | 47700 Enable fuel sharing mode |  |  |  | 13 |  |  |  | IF_PARAMETER[2500]
8201 | 7701 | [5 empty] | Enable fuel sharing ratio manual operation | 0 | 1 |  | 1 | 47701 Enable fuel sharing ratio manual operation |  |  |  | 13 |  |  |  | IF_PARAMETER[2501]
8202 | 7702 | [5 empty] | Fuel sharing ratio for manual operation | 0 | 100 | % | 10 | 47702 Fuel sharing ratio for manual operation |  |  |  | 13 |  |  |  | IF_PARAMETER[2502]
8203 | 7703 | [5 empty] | Min. load for fuel sharing mode | 0 | 50 | % | 10 | 47703 Min. load for fuel sharing mode |  |  |  | 13 |  |  |  | IF_PARAMETER[2503]
8204 | 7704 | [5 empty] | Min. load for fuel sharing mode delay | 0 | 30 | s | 10 | 47704 Min. load for fuel sharing mode delay |  |  |  | 13 |  |  |  | IF_PARAMETER[2504]
8205 | 7705 | [5 empty] | Max. load for fuel sharing mode | 0 | 100 | % | 10 | 47705 Max. load for fuel sharing mode |  |  |  | 13 |  |  |  | IF_PARAMETER[2505]
8206 | 7706 | [5 empty] | Max. load for fuel sharing mode delay | 0 | 30 | s | 10 | 47706 Max. load for fuel sharing mode delay |  |  |  | 13 |  |  |  | IF_PARAMETER[2578]
8207 | 7707 | [5 empty] | Fuel sharing ratio ramp up/down rate | 0 | 10 | %/s | 10 | 47707 Fuel sharing ratio ramp up/down rate |  |  |  | 13 |  |  |  | IF_PARAMETER[2588]
8208 | 7708 | [5 empty] | GAC duration ramp up rate Max. for FSM | 0 | 20 | CAD/s | 10 | 47708 GAC duration ramp up rate Max. for FSM |  |  |  | 13 |  |  |  | IF_PARAMETER[2598]
8209 | 7709 | [5 empty] | Min. GAC duration for FSM | 0 | 20 | CAD | 10 | 47709 Min. GAC duration for FSM |  |  |  | 13 |  |  |  | IF_PARAMETER[2608]
8210 | 7710 | [5 empty] | Enable smooth changeover for gas to diesel in FSM | 0 | 1 |  | 1 | 47710 Enable smooth changeover for gas to diesel in FSM |  |  |  | 13 |  |  |  | IF_PARAMETER[2618]
8211 | 7711 | [5 empty] | GAC duration ramp down rate for FSM to diesel | 0 | 10 | CAD/s | 10 | 47711 GAC duration ramp down rate for FSM to diesel |  |  |  | 13 |  |  |  | IF_PARAMETER[2629]
8212 | 7712 | [5 empty] | FO actuator ramp up rate for gas to FSM | 0 | 10 | %/s | 10 | 47712 FO actuator ramp up rate for gas to FSM |  |  |  | 13 |  |  |  | IF_PARAMETER[2640]
8213 | 7713 | [5 empty] | CA press. set value ramp rate for gas to diesel in FSM | 0 | 1 | bar/s | 1000 | 47713 CA press. set value ramp rate for gas to diesel in FSM
8214 | 7714 | [5 empty] | Set of Min. fuel sharing ratio [%] | 0 | 1 |  | 1 | 47714 Set of Min. fuel sharing ratio [%]
8215 | 7715 | [5 empty] | Set of Max. fuel sharing ratio [%] | 0 | 1 |  | 1 | 47715 Set of Max. fuel sharing ratio [%]
8230 | 7730 |  | M[10*2] | 1 |  |  | Load for Min. fuel sharing ratio [%] | 0 | 100 | % | 10 | Load [%] | Load [%] |  |  | 13 |  |  |  | IF_PARAMETER[2650]
8240 | 7740 |  | M[10*2] | 2 |  |  | Min. fuel sharing ratio [%] | 0 | 100 | % | 10 | Min. fuel sharing ratio [%] | Min. fuel sharing ratio [%] |  |  | 13 |  |  |  | IF_PARAMETER[2660]
8250 | 7750 |  | M[10*2] | 1 |  |  | Load for Max. fuel sharing ratio [%] | 0 | 100 | % | 10 | Load [%] | Load [%] |  |  | 13 |  |  |  | IF_PARAMETER[2670]
8260 | 7760 |  | M[10*2] | 2 |  |  | Max. fuel sharing ratio [%] | 0 | 100 | % | 10 | Max. fuel sharing ratio [%] | Max. fuel sharing ratio [%] |  |  | 13 |  |  |  | IF_PARAMETER[2680]
8270 | 7770 |  | M[10*2] | 1 |  |  | Load for Reference GAC duration for FSM [CAD] | 0 | 100 | % | 10 | Load [%] | Load [%] |  |  | 13 |  |  |  | IF_PARAMETER[2780]
8280 | 7780 |  | M[10*2] | 2 |  |  | Reference GAC duration for FSM [CAD] | 0 | 120 | CAD | 10 | Reference GAC duration for FSM [CAD] | Reference GAC duration for FSM [CAD] |  |  | 13 |  |  |  | IF_PARAMETER[2790]
8290 | 7790 |  | M[5*2] | 1 |  |  | Speed for GAC duration correction factor for FSM | 0 | 1200 | rpm | 10 | Speed [rpm] | Speed [rpm] |  |  | 13 |  |  |  | IF_PARAMETER[2800]
8295 | 7795 |  | M[5*2] | 2 |  |  | GAC duration correction factor for FSM | 0 | 1.5 |  | 100 | GAC duration correction factor for FSM | GAC duration correction factor for FSM
IF_PARAMETER[2900]
8600 | 8100 | [5 empty] | Waste gate control source in Diesel operation | 0 | 2 |  | 1 | 48100 Waste gate control source in Diesel operation |  | 0 : EGT TC out. and TC speed 1 : Charge air pressure |  | 4 |  |  |  | IF_PARAMETER[2900]
8601 | 8101 | [5 empty] | EGT TC outlet MAX value for waste gate close | 0 | 500 | ℃ | 10 | 48101 EGT TC outlet MAX value for waste gate close |  |  |  | 4 |  |  |  | IF_PARAMETER[2901]
8602 | 8102 | [5 empty] | Set value for wastegate control mode = TC speed (x 1000 rpm) | 0 | 600 | rpm | 100 | 48102 Set value for wastegate control mode = TC speed (x 1000 rpm) |  |  |  | 4 |  |  |  | IF_PARAMETER[2902]
8640 | 8140 |  | M[5*2] | 1 |  |  | Load for WG control mode = EGT TC outlet at MDO | 0 | 110 | % | 10 | Load for WG control mode = EGT TC outlet at MDO | Load (%) |  |  | 4 |  |  |  | IF_PARAMETER[2940]
8645 | 8145 |  | M[5*2] | 2 |  |  | Set value for wastegate control mode = EGT TC outlet at MDO | 0 | 500 | ℃ | 10 | Set value for wastegate control mode = EGT TC outlet at MDO |  |  |  | 4 |  |  |  | IF_PARAMETER[2945]
8650 | 8150 |  | M[5*2] | 1 |  |  | Load for WG control mode = EGT TC outlet at HFO | 0 | 110 | % | 10 | Load for WG control mode = EGT TC outlet at HFO | Load (%) |  |  | 4 |  |  |  | IF_PARAMETER[2950]
8655 | 8155 |  | M[5*2] | 2 |  |  | Set value for wastegate control mode = EGT TC outlet at HFO | 0 | 500 | ℃ | 10 | Set value for wastegate control mode = EGT TC outlet at HFO |  |  |  | 4 |  |  |  | IF_PARAMETER[2955]
8660 | 8160 |  | M[10*2] | 1 |  |  | Load for Kp for EGT TC outlet control | 0 | 110 | % | 10 | Load for Kp for EGT TC outlet control | Load (%) |  |  | 4 |  |  |  | IF_PARAMETER[2960]
8670 | 8170 |  | M[10*2] | 2 |  |  | Kp for EGT TC outlet control | 0 | 300 |  | 100 | Kp for EGT TC outlet control |  |  |  | 4 |  |  |  | IF_PARAMETER[2970]
8680 | 8180 |  | M[10*2] | 1 |  |  | Load for Ki for EGT TC outlet control | 0 | 110 | % | 10 | Load for Ki for EGT TC outlet control | Load (%) |  |  | 4 |  |  |  | IF_PARAMETER[2980]
8690 | 8190 |  | M[10*2] | 2 |  |  | Ki for EGT TC outlet control | 0 | 3 |  | 10000 | Ki for EGT TC outlet control |  |  |  | 4 |  |  |  | IF_PARAMETER[2990]
IF_PARAMETER[3000]
8730 | 8200 | [5 empty] | PLC time zone | -5000 | 5000 |  | 1 | 44980 PLC time zone (UTC) |  |  |  | 15
8731 | 8201 | [5 empty] | PLC time - Hours | 0 | 24 | rrrrr | 1 | 44981 PLC time - Hours |  |  |  | 16
8732 | 8202 | [5 empty] | PLC time - Minutes | 0 | 60 | min | 1 | 44982 PLC time - Minutes |  |  |  | 17
8733 | 8203 | [5 empty] | PLC time - Seconds | 0 | 60 | sec | 1 | 44983 PLC time - Seconds |  |  |  | 18
8734 | 8204 | [5 empty] | PLC date - Day | 1 | 31 | day | 1 | 44984 PLC date - Day |  |  |  | 19
8735 | 8205 | [5 empty] | PLC date - Month | 1 | 12 | month | 1 | 44985 PLC date - Month |  |  |  | 20
8736 | 8206 | [5 empty] | PLC date - Year | 1 | 2100 | year | 1 | 44986 PLC date - Year |  |  |  | 21
22
8800 | 8300 | [5 empty] | Run Hour Backup (x10000) | 0 | 65000 | hour | 1 | 48300 Run Hour Backup (x10000)
8801 | 8301 | [5 empty] | Run Hour Backup | 0 | 10000 | hour | 1 | 48301 Run Hour Backup
8802 | 8302 | [5 empty] | Run min Backup | 0 | 60 | min | 1 | 48302 Run min Backup
8803 | 8303 | [5 empty] | Run sec Backup | 0 | 60 | sec | 1 | 48303 Run sec Backup
8804 | 8304 | [5 empty] | Run Hour Diesel (x10000) | 0 | 65000 | hour | 1 | 48304 Run Hour Diesel (x10000)
8805 | 8305 | [5 empty] | Run Hour Diesel | 0 | 10000 | hour | 1 | 48305 Run Hour Diesel
8806 | 8306 | [5 empty] | Run min Diesel | 0 | 60 | min | 1 | 48306 Run min Diesel
8807 | 8307 | [5 empty] | Run sec Diesel | 0 | 60 | sec | 1 | 48307 Run sec Diesel
8808 | 8308 | [5 empty] | Run Hour Gas (x10000) | 0 | 65000 | hour | 1 | 48308 Run Hour Gas (x10000)
8809 | 8309 | [5 empty] | Run Hour Gas | 0 | 10000 | hour | 1 | 48309 Run Hour Gas
8810 | 8310 | [5 empty] | Run min Gas | 0 | 60 | min | 1 | 48310 Run min Gas
8811 | 8311 | [5 empty] | Run sec Gas | 0 | 60 | sec | 1 | 48311 Run sec Gas
8812 | 8312 | [5 empty] | Run Hour PowerON (x10000) | 0 | 65000 | hour | 1 | 48312 Run Hour PowerON (x10000)
8813 | 8313 | [5 empty] | Run Hour PowerON | 0 | 10000 | hour | 1 | 48313 Run Hour PowerON
8814 | 8314 | [5 empty] | Run min PowerON | 0 | 60 | min | 1 | 48314 Run min PowerON
8815 | 8315 | [5 empty] | Run sec PowerON | 0 | 60 | sec | 1 | 48315 Run sec PowerON
8816 | 8316 | [5 empty] | Run Hour Total (x10000) | 0 | 65000 | hour | 1 | 48316 Run Hour Total (x10000)
8817 | 8317 | [5 empty] | Run Hour Total | 0 | 10000 | hour | 1 | 48317 Run Hour Total
8818 | 8318 | [5 empty] | Run min Total | 0 | 60 | min | 1 | 48318 Run min Total
8819 | 8319 | [5 empty] | Run sec Total | 0 | 60 | sec | 1 | 48319 Run sec Total
8820 | 8320 | [5 empty] | Start count (x10000) | 0 | 65000 |  | 1 | 48320Start count (x10000)
8821 | 8321 | [5 empty] | Start count (x1) | 0 | 10000 |  | 1 | 48321 Start count (x1)
8900 | 8500 | [5 empty] | Enable MSS mode | 0 | 1 |  | 1 | 48500 Enable MSS mode |  |  |  | 13.1 | DEF_EN_MSS_MODE |  |  | IF_PARAMETER[3300]
8901 | 8501 | [5 empty] | Enable CCO mode | 0 | 1 |  | 1 | 48501 Enable CCO mode |  |  |  |  | DEF_EN_CCO_MODE |  |  | IF_PARAMETER[3301]
8902 | 8502 | [5 empty] | Enable MPI mode | 0 | 1 |  | 1 | 48502 Enable MPI mode |  |  |  |  | DEF_EN_MPI_MODE |  |  | IF_PARAMETER[3302]
8903 | 8503 | [5 empty] | Max. available load for MSS mode | 0 | 70 | % | 10 | 48503 Max. available load for MSS mode |  |  |  |  | DEF_MAX_LOAD_MSS_MODE |  |  | IF_PARAMETER[3303]
8904 | 8504 | [5 empty] | Max load level hysteriesis | 0 | 10 | % | 10 | 48504 Max load level hysteriesis |  |  |  |  | DEF_HYS_LAOD_MSS_MODE |  |  | IF_PARAMETER[3304]
8905 | 8505 | [5 empty] | MSS active time dalya after gas mode active | 0 | 600 | s | 10 | 48505 MSS active time delay after gas mode active |  |  |  |  | DEF_GAS_AFTER_DELAY |  |  | IF_PARAMETER[3305]
8908 | 8508 | [5 empty] | PT21 Charge air press. dev. MAX (MSS) | 0 | 3 | bar | 10 | 48508 PT21 Charge air press. dev. MAX (MSS) |  |  |  |  | DEF_CA_DEV_MAX |  |  | IF_PARAMETER[3308]
8909 | 8509 | [5 empty] | PT21 Charge air press. dev. MAX (MSS) delay | 0 | 120 | s | 10 | 48509 PT21 Charge air press. dev. MAX (MSS) delay |  |  |  |  | DEF_CA_DEV_MAX_DELAY |  |  | IF_PARAMETER[3309]
8910 | 8510 | [5 empty] | GAC duration limit delay in MSS mode | 0 | 30 | s | 10 | 48510 GAC duration limit delay in MSS mode |  |  |  |  | DEF_GAC_DUR_LIMIT |  |  | IF_PARAMETER[3310]
8911 | 8511 | [5 empty] | Re-enter MSS mode in synch. Time delay | 0 | 600 | s | 10 | 48511 Re-enter MSS mode in synch. Time delay |  |  |  |  | DEF_RE_EN_MSS_MODE_DELAY |  |  | IF_PARAMETER[3311]
8912 | 8512 | [5 empty] | CCO N transition load hysteresis | 0 | 30 | s | 10 | 48512 CCO N transition time delay by load change |  |  |  |  | DEF_CCO_N_TRAN_LOAD_HYS |  |  | IF_PARAMETER[3312]
8913 | 8513 | [5 empty] | Max. CCO N number to enter MSS mode | 0 | 10 |  | 1 | 48513 Max. CCO N number to enter MSS mode |  |  |  |  | DEF_MAX_CCO_N_EN_MSS_MODE |  |  | IF_PARAMETER[3313]
8914 | 8514 | [5 empty] | Wait time at each step for MSS transit | 0 | 30 | s | 10 | 48514 Wait time at each step for MSS transit |  |  |  |  | DEF_CCO_N_STEP_TRAN_DELAY |  |  | IF_PARAMETER[3314]
8915 | 8515 | [5 empty] | Enable CCO slow step escape | 0 | 1 |  | 1 | 48515 Enable CCO slow step escape |  |  |  |  | DEF_EN_CCO_ESCAPE_SLOW_STEP |  |  | IF_PARAMETER[3315]
8916 | 8516 | [5 empty] | GAC duration filter time constant at CCO trip | 0 | 5 | s | 100 | 48516 GAC duration filter time constant at CCO trip |  |  |  |  | DEF_CCO_TRIP_GAC_DUR_MAINTAIN_DELAY |  |  | IF_PARAMETER[3316]
8917 | 8517 | [5 empty] | MPI control active Min. load | 0 | 50 | % | 10 | 48517 MPI control active Min. load |  |  |  |  | DEF_MPI_ACTIVE_MIN_LOAD |  |  | IF_PARAMETER[3317]
8918 | 8518 | [5 empty] | MPI control active Max. load | 0 | 100 | % | 10 | 48518 MPI control active Max. load |  |  |  |  | DEF_MPI_ACTIVE_MAX_LOAD |  |  | IF_PARAMETER[3318]
8919 | 8519 | [5 empty] | MPI control active load hysteresis | 0 | 10 | % | 10 | 48519 MPI control active load hysteresis |  |  |  |  | DEF_MPI_ACTIVE_LOAD_HYS |  |  | IF_PARAMETER[3319]
8920 | 8520 | [5 empty] | Pre pilot injection duration ramp up rate for MPI | 0 | 1 | ms/s | 100 | 48520 Pre pilot injection duration ramp up rate for MPI |  |  |  |  | DEF_MPI_PRE_PILOT_DUR_RAMP_UP |  |  | IF_PARAMETER[3320]
8921 | 8521 | [5 empty] | Pre pilot injection duration ramp down rate for MPI | 0 | 1 | ms/s | 100 | 48521 Pre pilot injection duration ramp down rate for MPI |  |  |  |  | DEF_MPI_PRE_PILOT_DUR_RAMP_DOWN |  |  | IF_PARAMETER[3321]
8922 | 8522 | [5 empty] | Enable MSS mode before load run | 0 | 1 |  | 1 | 48522 Enable MSS mode before load run |  |  |  |  | DEF_MSS_BEFORE_LOAD_RUN |  |  | IF_PARAMETER[3322]
8923 | 8523 | [5 empty] | MSS knock control adjustment MAX | 0 | 10 | CAD | 10 | 48523 MSS knock control adjustment MAX |  |  |  |  | DEF_MSS_KNOCK_LATE_MAX |  |  | IF_PARAMETER[3323]
8924 | 8524 | [5 empty] | Enable MSS surging alarm enable | 0 | 1 |  | 1 | 48524 Enable MSS surging alarm enable |  |  |  |  | DEF_EN_CA_DEV_SURG_MAX |  |  | IF_PARAMETER[3324]
8925 | 8525 | [5 empty] | MSS Surging charge air deviation high | 0 | 1 | bar | 10 | 48525 MSS Surging charge air deviation high |  |  |  |  | DEF_CA_DEV_SURG_MAX |  |  | IF_PARAMETER[3325]
8926 | 8526 | [5 empty] | MSS surging charge air deviation detection time | 0 | 5 | s | 1 | 48526 MSS surging charge air deviation detection time |  |  |  |  | DEF_CA_DEV_SURG_DETECT_TIME |  |  | IF_PARAMETER[3326]
8927 | 8527 | [5 empty] | GAC duration offset at CCO transit | 0 | 10 | CAD | 10 | 48527 GAC duration offset at CCO transit |  |  |  |  | DEF_GAC_OFFSET_CCO_TRAN |  |  | IF_PARAMETER[3327]
8944 | 8544 |  | M[5*2] | 1 |  |  | Load for Multi pilot injection control state | 0 | 100 | % | 10 | Load (%) | Load (%) |  |  |  | fMSSCorEffec.xDirRange[0] |  |  | IF_PARAMETER[3344]
8952 | 8552 |  | M[5*2] | 2 |  |  | Multi pilot injection control state | 0 | 1 |  | 1 | 33256 MPI control state |  |  |  |  | fMSSCorEffec.Gain[0] |  |  | IF_PARAMETER[3352]
8960 | 8560 |  | M[5*2] | 1 |  |  | Load for Pre pilot injection timing in MSS mode | 0 | 100 | % | 10 | Load (%) | Load (%) |  |  |  | fMSSInjTime.xDirRange[0] |  |  | IF_PARAMETER[3360]
8965 | 8565 |  | M[5*2] | 2 |  |  | Pre pilot injection timing (MSS), BTDC | -360 | 360 | CAD | 10 | 48565 Pre pilot injection timing by load(MSS), BTDC |  |  |  |  | fMSSInjTime.Gain[0] |  |  | IF_PARAMETER[3365]
8970 | 8570 |  | M[5*2] | 1 |  |  | Load for Pre pilot injection duration in MSS mode | 0 | 100 | % | 10 | Load (%) | Load (%) |  |  |  | fMSSInjDur.xDirRange[0] |  |  | IF_PARAMETER[3370]
8975 | 8575 |  | M[5*2] | 2 |  |  | Pre pilot injection duration in MSS mode | 0 | 10 | ms | 100 | 48575 Pre pilot injection duration by load in MSS mode |  |  |  |  | fMSSInjDur.Gain[0] |  |  | IF_PARAMETER[3375]
8980 | 8580 |  | M[5*2] | 1 |  |  | Load for Min, WG position for MSS | 0 | 100 | % | 10 | Load (%) | Load (%) |  |  |  | fMSSCaMinLim.xDirRange[0] |  |  | IF_PARAMETER[3380]
8990 | 8590 |  | M[5*2] | 2 |  |  | Min, limitation WG position for MSS | 0 | 50 | % | 10 | 48590 Min, limitation WG position for MSS |  |  |  |  | fMSSCaMinLim.Gain[0] |  |  | IF_PARAMETER[3390]
9000 | 8600 |  | M[5*2] | 1 |  |  | CCO N for GAC duration limit offset in MSS mode | 0 | 10 |  | 1 | CCO N | CCO N |  |  |  | fMSSdurLimCynN.xDirRange[0] |  |  | IF_PARAMETER[3400]
9005 | 8605 |  | M[5*2] | 2 |  |  | GAC duration limit offset in MSS mode | 0 | 50 | CAD | 10 | 48605 GAC duration limit offset by CCO N in MSS mode |  |  |  |  | fMSSdurLimCynN.Gain[0] |  |  | IF_PARAMETER[3405]
9010 | 8610 |  | M[5*2] | 1 |  |  | CCO N for Speed control correction factor in MSS mode(P) | 0 | 10 |  | 1 | CCO N | CCO N |  |  |  | fMSSCorfacCynN.xDirRange[0] |  |  | IF_PARAMETER[3410]
9015 | 8615 |  | M[5*2] | 2 |  |  | Speed control correction factor in MSS mode(P) | 0 | 2 |  | 100 | 48615 Speed control correction factor by load in MSS mode(P) |  |  |  |  | fMSSCorfacCynN.Gain[0] |  |  | IF_PARAMETER[3415]
9020 | 8620 |  | M[5*2] | 1 |  |  | Load for Max. CCO N number by load | 0 | 70 | % | 10 | Load (%) | Load (%) |  |  |  | fMSSLoadMaxCynN.xDirRange[0] |  |  | IF_PARAMETER[3420]
9025 | 8625 |  | M[5*2] | 2 |  |  | Max. CCO N number by load | 0 | 10 |  | 1 | 48625 Min. CCO N number by load |  |  |  |  | fMSSLoadMaxCynN.Gain[0] |  |  | IF_PARAMETER[3425]
9030 | 8630 |  | M[5*2] | 1 |  |  | CCO N for GAC duration correction factor at CCO trip | 0 | 10 |  | 1 | CCO N | CCO N |  |  |  | fMSSTripGACdurCorfac.xDirRange[0] |  |  | IF_PARAMETER[3430]
9035 | 8635 |  | M[5*2] | 2 |  |  | GAC duration correction factor for CCO trip | 0 | 2 |  | 100 | 48635 GAC duration correction factor at CCO trip |  |  |  |  | fMSSTripGACdurCorfac.Gain[0] |  |  | IF_PARAMETER[3435]
9040 | 8640 |  | M[10*10] | 1 |  |  | Load for CA pressure set value (MSS) | 0 | 100 | % | 10 | Load (%) | Load (%) |  |  |  | fMSSCaSetVal.xDirRange |  |  | IF_PARAMETER[3440]
9050 | 8650 |  | M[10*10] | 2 |  |  | Speed for CA pressure set value (MSS) | 0 | 1200 | rpm | 10 | Speed (rpm) | Speed (rpm) |  |  |  | fMSSCaSetVal.yDirRange |  |  | IF_PARAMETER[3450]
9060 | 8660 |  | M[10*10] | 3 |  |  | CA pressure set value (MSS) | 0 | 6 | bar | 100 | 48660 CA pressure set value (MSS) |  |  |  |  | fMSSCaSetVal.Gain[y][x] |  |  | IF_PARAMETER[3460]
9160 | 8760 |  | M[10*10] | 1 |  |  | Load for Main pilot injection timing (MSS), BTDC | 0 | 100 | % | 10 | Load (%) | Load (%) |  |  |  | fMSSMaPiInjTime.xDirRange |  |  | IF_PARAMETER[3460]
9170 | 8770 |  | M[10*10] | 2 |  |  | Speed for Main pilot injection timing (MSS), BTDC | 0 | 1200 | rpm | 10 | Speed (rpm) | Speed (rpm) |  |  |  | fMSSMaPiInjTime.yDirRange |  |  | IF_PARAMETER[3470]
9180 | 8780 |  | M[10*10] | 3 |  |  | Main pilot injection timing (MSS), BTDC | 0 | 50 | CAD | 100 | 48780 Main pilot injection timing (MSS), BTDC |  |  |  |  | fMSSMaPiInjTime.Gain[y][x] |  |  | IF_PARAMETER[3480]
9280 | 8880 |  | M[10*10] | 1 |  |  | Load for Main pilot injection duration (MSS) | 0 | 100 | % | 10 | Load (%) | Load (%) |  |  |  | fMSSMaPiInjDur.xDirRange |  |  | IF_PARAMETER[3480]
9290 | 8890 |  | M[10*10] | 2 |  |  | Speed for Main pilot injection duration (MSS) | 0 | 1200 | rpm | 10 | Speed (rpm) | Speed (rpm) |  |  |  | fMSSMaPiInjDur.yDirRange |  |  | IF_PARAMETER[3490]
9300 | 8900 |  | M[10*10] | 3 |  |  | Main pilot injection duration (MSS) | 0 | 10 | ms | 100 | 48900 Main pilot injection duration (MSS) |  |  |  |  | fMSSMaPiInjDur.Gain[y][x] |  |  | IF_PARAMETER[3400]
`
12000 | 8400 |  | HC |  |  |  | SB - Starting air Pr., engine inlet Low | 0 | 1 | - | 1 | SB - Starting air Pr., engine inlet Low | SB - Starting air Pr., engine inlet Low |  |  | 1 | P_SB_STARTING_AIR_PR_L2 |  |  | abSf_En[344]
12001 | 8401 |  | HE |  |  |  | SB - Starting air Pr., engine inlet Low | 0 | 40 | bar | 10 | SB - Starting air Pr., engine inlet Low | SB - Starting air Pr., engine inlet Low |  |  | 1 |  |  |  | afRef[344]
12002 | 8402 |  | ED |  |  |  | SB - Starting air Pr., engine inlet Low delay | 0 | 100 | s | 10 | SB - Starting air Pr., engine inlet Low delay | SB - Starting air Pr., engine inlet Low delay |  |  | 1 |  |  |  | afSf_T[344]
12003 | 8403 |  | HC |  |  |  | SB - HT CW temp, jacket inlet Low | 0 | 1 | - | 1 | SB - HT CW temp, jacket inlet Low | SB10 - HT CW temp, jacket inlet Lower than set point |  |  | 1 | P_SB_HT_TEMP_JACKET_IN_L2 | AL | 44 | abSf_En[345] | 11
12004 | 8404 |  | HE |  |  |  | SB - HT CW temp, jacket inlet Low | 0 | 200 | ℃ | 10 | SB - HT CW temp, jacket inlet Low | SB10 - HT CW temp, jacket inlet Lower than set point |  |  | 1 |  |  |  | afRef[345]
12005 | 8405 |  | ED |  |  |  | SB - HT CW temp, jacket inlet Low delay | 0 | 100 | s | 10 | SB - HT CW temp, jacket inlet Low delay | SB10 - HT CW temp, jacket inlet Lower than set point delay |  |  | 1 |  |  |  | afSf_T[345]
12006 | 8406 |  | HC |  |  |  | SB - LO Pr., engine inlet Sensor Both fail | 0 | 1 | - | 1 | SB - LO Pr., engine inlet Sensor Both fail | SB - LO Pr., engine inlet Sensor Both fail |  |  | 1 | P_SB_LO_ENG_PR_BOTH_SF |  |  | abSf_En[346]
12007 | 8407 |  | HE |  |  |  | SB - LO Pr., engine inlet Sensor Both fail | 0 | 1 | - | 1 | SB - LO Pr., engine inlet Sensor Both fail | SB - LO Pr., engine inlet Sensor Both fail |  |  | 1 |  |  |  | afRef[346]
12008 | 8408 |  | ED |  |  |  | SB - LO Pr., engine inlet Sensor Both fail delay | 0 | 100 | s | 10 | SB - LO Pr., engine inlet Sensor Both fail delay | SB - LO Pr., engine inlet Sensor Both fail delay |  |  | 1 |  |  |  | afSf_T[346]
12009 | 8409 |  | HC |  |  |  | SB07 - LO pressure, engine inlet Lower than set point1 | 0 | 1 | - | 1 | SB - LO Pr., engine inlet (Blackout) Low | SB07 - LO pressure, engine inlet Lower than set point1 |  |  | 1 | P_48409_IND345_RSVD |  |  | abSf_En[347]
12010 | 8410 |  | HE |  |  |  | SB07 - LO pressure, engine inlet Lower than set point1 | 0 | 10 | bar | 10 | SB - LO Pr., engine inlet (Blackout) Low | SB07 - LO pressure, engine inlet Lower than set point1 |  |  | 1 |  |  |  | afRef[347]
12011 | 8411 |  | ED |  |  |  | SB07 - LO pressure, engine inlet Lower than set point1 delay | 0 | 1000 | s | 10 | SB - LO Pr., engine inlet (Blackout) Low delay | SB07 - LO pressure, engine inlet Lower than set point1 delay |  |  | 1 |  |  |  | afSf_T[347]
12012 | 8412 |  | HC |  |  |  | SB - LO pressure, engine inlet Low | 0 | 1 | - | 1 | SB - LO pressure, engine inlet Low | SB08 - LO pressure, engine inlet Lower than set point2 |  |  | 1 | P_SB_LO_ENG_PR_1_L1 |  |  | abSf_En[348]
12013 | 8413 |  | HE |  |  |  | SB - LO pressure, engine inlet Low | 0 | 10 | bar | 10 | SB - LO pressure, engine inlet Low | SB08 - LO pressure, engine inlet Lower than set point2 |  |  | 1 |  |  |  | afRef[348]
12014 | 8414 |  | ED |  |  |  | SB - LO pressure, engine inlet Low delay | 0 | 100 | s | 10 | SB - LO pressure, engine inlet Low delay | SB08 - LO pressure, engine inlet Lower than set point2 delay |  |  | 1 |  |  |  | afSf_T[348]
12015 | 8415 |  | HC |  |  |  | SB05 - Slow turning Slow turning fail at start phase | 0 | 1 | - | 1 | SB - Slow turning fail | SB05 - Slow turning Slow turning fail at start phase |  |  | 1 | P_SB_SLOW_TURNING_FAIL |  |  | abSf_En[349]
12016 | 8416 |  | HE |  |  |  | SB05 - Slow turning Slow turning fail at start phase | 0 | 1 | - | 1 | SB - Slow turning fail | SB05 - Slow turning Slow turning fail at start phase |  |  | 1 |  |  |  | afRef[349]
12017 | 8417 |  | ED |  |  |  | SB05 - Slow turning Slow turning fail at start phase delay | 0 | 100 | s | 10 | SB - Slow turning fail delay | SB05 - Slow turning Slow turning fail at start phase delay |  |  | 1 |  |  |  | afSf_T[349]
12018 | 8418 |  | HC |  | M[5*2] |  | SB11 - Turning gear engaged Turning gear engaged | 0 | 1 | - | 1 | SB - Turning gear engaged | SB11 - Turning gear engaged Turning gear engaged |  |  | 1 | P_SB_TURNING_GEAR_ENGAGED |  |  | abSf_En[350]
12019 | 8419 |  | HE |  | M[5*2] |  | SB11 - Turning gear engaged Turning gear engaged | 0 | 1 | - | 1 | SB - Turning gear engaged | SB11 - Turning gear engaged Turning gear engaged |  |  | 1 |  |  |  | afRef[350]
12020 | 8420 |  | ED |  |  |  | SB11 - Turning gear engaged Turning gear engaged delay | 0 | 100 | s | 10 | SB - Turning gear engaged delay | SB11 - Turning gear engaged Turning gear engaged delay |  |  | 1 |  |  |  | afSf_T[350]
12021 | 8421 |  | HC |  |  |  | SB14 - Exh. vent v/v & Exh. vent fan run | 0 | 1 | - | 1 | SB - Exh. venting in progress | SB14 - Exh. vent v/v & Exh. vent fan run |  |  | 1 | P_SB_VENT_VALVE_ACT |  |  | abSf_En[351]
12022 | 8422 |  | HE |  |  |  | SB14 - Exh. vent v/v & Exh. vent fan run | 0 | 1 | - | 1 | SB - Exh. venting in progress | SB14 - Exh. vent v/v & Exh. vent fan run |  |  | 1 |  |  |  | afRef[351]
12023 | 8423 |  | ED |  |  |  | SB14 - Exh. vent v/v & Exh. vent fan run delay | 0 | 100 | s | 10 | SB - Exh. venting in progress delay | SB14 - Exh. vent v/v & Exh. vent fan run delay |  |  | 1 |  |  |  | afSf_T[351]
12024 | 8424 |  | HC |  |  |  | SB15 - Start block from LOP contact close | 0 | 1 | - | 1 | SB - Start block from remote | SB15 - Start block from LOP contact close |  |  | 1 | P_SB_REMOTE |  |  | abSf_En[352]
12025 | 8425 |  | HE |  |  |  | SB15 - Start block from LOP contact close | 0 | 1 | - | 1 | SB - Start block from remote | SB15 - Start block from LOP contact close |  |  | 1 |  |  |  | afRef[352]
12026 | 8426 |  | ED |  |  |  | SB15 - Start block from LOP contact close delay | 0 | 100 | s | 10 | SB - Start block from remote delay | SB15 - Start block from LOP contact close delay |  |  | 1 |  |  |  | afSf_T[352]
12027 | 8427 | [5 empty] | SB - Inert gas pressure lower than gas pressure | 0 | 1 | - | 1 | SB - Inert gas pressure lower than gas pressure |  |  |  | 1 | P_SB_INERT_GAS_PR_2_L2 |  |  | abSf_En[353]
12028 | 8428 | [5 empty] | SB - Inert gas pressure lower than gas pressure | 0 | 5 | bar | 10 | SB - Inert gas pressure lower than gas pressure |  |  |  | 1 |  |  |  | afRef[353]
12029 | 8429 | [5 empty] | SB - Inert gas pressure lower than gas pressure delay | 0 | 100 | s | 10 | SB - Inert gas pressure lower than gas pressure delay |  |  |  | 1 |  |  |  | afSf_T[353]
12030 | 8430 | [5 empty] | SB - Start block in test mode | 0 | 1 | - | 1 | SB - Start block in test mode |  |  |  | 1 | P_SB_TEST_MODE |  |  | abSf_En[354]
12031 | 8431 | [5 empty] | SB - Start block in test mode | 0 | 5 | bar | 10 | SB - Start block in test mode |  |  |  | 1 |  |  |  | afRef[354]
12032 | 8432 | [5 empty] | SB - Start block in test mode delay | 0 | 1000 | s | 10 | SB - Start block in test mode delay |  |  |  | 1 |  |  |  | afSf_T[354]
12033 | 8433 |  |  |  |  | B-01 | SB - Engine speed high in stop mode | 0 | 1 | - | 1 | SB - Engine speed high in stop mode |  |  |  | 1 | P_SB_TEST_MODE |  |  | abSf_En[354]
12034 | 8434 | [5 empty] | SB - Engine speed high in stop mode | 0 | 1000 | rpm | 10 | SB - Engine speed high in stop mode |  |  |  | 1 |  |  |  | afRef[354]
12035 | 8435 | [5 empty] | SB - Engine speed high in stop mode delay | 0 | 100 | s | 10 | SB - Engine speed high in stop mode delay |  |  |  | 1 |  |  |  | afSf_T[354]
1502 | 1502 | [5 empty] | Forcing mode active | 0 | 1 |  | 1 | Forcing mode active | [7 empty] | bSigForceMode
16000 | 13000 | [5 empty] | Stop valve activated | 0 | 1 |  | 1 | SV40 Stop valve activated | [7 empty] | gMcmIoForce.astrMcm_Di[0].abForceEnable[0]
16001 | 13001 | [5 empty] | LO sump tank level Minimum | 0 | 1 |  | 1 | LS68 LO sump tank level Minimum | [7 empty] | gMcmIoForce.astrMcm_Di[0].abForceEnable[1]
16002 | 13002 | [5 empty] | LO sump tank level Maximum | 0 | 1 |  | 1 | LS68 LO sump tank level Maximum | [7 empty] | gMcmIoForce.astrMcm_Di[0].abForceEnable[2]
16003 | 13003 | [5 empty] | LO filter differential switch A bank | 0 | 1 |  | 1 | PS61 LO filter differential switch A bank | [7 empty] | gMcmIoForce.astrMcm_Di[0].abForceEnable[3]
16004 | 13004 | [5 empty] | LO filter differential switch B bank | 0 | 1 |  | 1 | PS61 LO filter differential switch B bank | [7 empty] | gMcmIoForce.astrMcm_Di[0].abForceEnable[4]
16005 | 13005 | [5 empty] | Breakers feedback MCP | 0 | 1 |  | 1 | Breakers feedback MCP | [7 empty] | gMcmIoForce.astrMcm_Di[0].abForceEnable[5]
16006 | 13006 | [5 empty] | Circuit breaker closed | 0 | 1 |  | 1 | Circuit breaker closed | [7 empty] | gMcmIoForce.astrMcm_Di[0].abForceEnable[6]
16007 | 13007 | [5 empty] | Reserved DI/1 | 0 | 1 |  | 1 | Reserved DI/1 | [7 empty] | gMcmIoForce.astrMcm_Di[0].abForceEnable[7]
16008 | 13008 | [5 empty] | Reserved DI/2 | 0 | 1 |  | 1 | Reserved DI/2 | [7 empty] | gMcmIoForce.astrMcm_Di[0].abForceEnable[8]
16009 | 13009 | [5 empty] | Reserved DI/3 | 0 | 1 |  | 1 | Reserved DI/3 | [7 empty] | gMcmIoForce.astrMcm_Di[0].abForceEnable[9]
16010 | 13010 | [5 empty] | Reserved DI/4 | 0 | 1 |  | 1 | Reserved DI/4 | [7 empty] | gMcmIoForce.astrMcm_Di[0].abForceEnable[10]
16011 | 13011 | [5 empty] | Reserved DI/5 | 0 | 1 |  | 1 | Reserved DI/5 | [7 empty] | gMcmIoForce.astrMcm_Di[0].abForceEnable[11]
16012 | 13012 | [5 empty] | Reserved DI/6 | 0 | 1 |  | 1 | Reserved DI/6 | [7 empty] | gMcmIoForce.astrMcm_Di[0].abForceEnable[12]
16013 | 13013 | [5 empty] | Reserved DI/7 | 0 | 1 |  | 1 | Reserved DI/7 | [7 empty] | gMcmIoForce.astrMcm_Di[0].abForceEnable[13]
16014 | 13014 | [5 empty] | Reserved DI/8 | 0 | 1 |  | 1 | Reserved DI/8 | [7 empty] | gMcmIoForce.astrMcm_Di[0].abForceEnable[14]
16015 | 13015 | [5 empty] | Reserved DI/9 | 0 | 1 |  | 1 | Reserved DI/9 | [7 empty] | gMcmIoForce.astrMcm_Di[0].abForceEnable[15]
16016 | 13016 | [5 empty] | Switch in local/remote position | 0 | 1 |  | 1 | Switch in local/remote position | [7 empty] | gMcmIoForce.astrMcm_Di[1].abForceEnable[0]
16017 | 13017 | [5 empty] | Switch at speed/load increase position | 0 | 1 |  | 1 | Switch at speed/load increase position | [7 empty] | gMcmIoForce.astrMcm_Di[1].abForceEnable[1]
16018 | 13018 | [5 empty] | Switch at speed/load decrease position | 0 | 1 |  | 1 | Switch at speed/load decrease position | [7 empty] | gMcmIoForce.astrMcm_Di[1].abForceEnable[2]
16019 | 13019 | [5 empty] | Diesel/Gas fuel mode switch | 0 | 1 |  | 1 | Diesel/Gas fuel mode switch | [7 empty] | gMcmIoForce.astrMcm_Di[1].abForceEnable[3]
16020 | 13020 | [5 empty] | Start button | 0 | 1 |  | 1 | Start button | [7 empty] | gMcmIoForce.astrMcm_Di[1].abForceEnable[4]
16021 | 13021 | [5 empty] | Stop button | 0 | 1 |  | 1 | Stop button | [7 empty] | gMcmIoForce.astrMcm_Di[1].abForceEnable[5]
16022 | 13022 | [5 empty] | Reset button | 0 | 1 |  | 1 | Reset button | [7 empty] | gMcmIoForce.astrMcm_Di[1].abForceEnable[6]
16023 | 13023 | [5 empty] | Oil mist detector failure | 0 | 1 |  | 1 | LS92 Oil mist detector failure | [7 empty] | gMcmIoForce.astrMcm_Di[1].abForceEnable[7]
16024 | 13024 | [5 empty] | Oil mist in crankcase alarm | 0 | 1 |  | 1 | LS92 Oil mist in crankcase alarm | [7 empty] | gMcmIoForce.astrMcm_Di[1].abForceEnable[8]
16025 | 13025 | [5 empty] | Turning gear engaged | 0 | 1 |  | 1 | ZS90 Turning gear engaged | [7 empty] | gMcmIoForce.astrMcm_Di[1].abForceEnable[9]
16026 | 13026 | [5 empty] | Main FO clean leakage tank Maximum | 0 | 1 |  | 1 | LS54 Main FO clean leakage tank Maximum | [7 empty] | gMcmIoForce.astrMcm_Di[1].abForceEnable[10]
16027 | 13027 | [5 empty] | Main FO dirty leakage tank Maximum | 0 | 1 |  | 1 | LS55 Main FO dirty leakage tank Maximum | [7 empty] | gMcmIoForce.astrMcm_Di[1].abForceEnable[11]
16028 | 13028 | [5 empty] | Pilot FO dirty leakage tank Maximum | 0 | 1 |  | 1 | LS34 Pilot FO dirty leakage tank Maximum | [7 empty] | gMcmIoForce.astrMcm_Di[1].abForceEnable[12]
16029 | 13029 | [5 empty] | Degasing valve limit switch A bank | 0 | 1 |  | 1 | LS88 Degasing valve limit switch A bank | [7 empty] | gMcmIoForce.astrMcm_Di[1].abForceEnable[13]
16030 | 13030 | [5 empty] | Degasing valve limit switch B bank | 0 | 1 |  | 1 | LS882 Degasing valve limit switch B bank | [7 empty] | gMcmIoForce.astrMcm_Di[1].abForceEnable[14]
16031 | 13031 | [5 empty] | Reserved DI/1 | 0 | 1 |  | 1 | Reserved DI/1 | [7 empty] | gMcmIoForce.astrMcm_Di[1].abForceEnable[15]
16032 | 13032 | [5 empty] | Reserved DI/13 | 0 | 1 |  | 1 | Reserved DI/13 | [7 empty] | gAcmIoForce.astrAcm_Di[0].abForceEnable[0]
16033 | 13033 | [5 empty] | Reserved DI/14 | 0 | 1 |  | 1 | Reserved DI/14 | [7 empty] | gAcmIoForce.astrAcm_Di[0].abForceEnable[1]
16034 | 13034 | [5 empty] | Reserved DI/15 | 0 | 1 |  | 1 | Reserved DI/15 | [7 empty] | gAcmIoForce.astrAcm_Di[0].abForceEnable[2]
16035 | 13035 | [5 empty] | Reserved DI/16 | 0 | 1 |  | 1 | Reserved DI/16 | [7 empty] | gAcmIoForce.astrAcm_Di[0].abForceEnable[3]
16036 | 13036 | [5 empty] | Gas shutoff valve 1 limit switch open | 0 | 1 |  | 1 | SV84-12 Gas shutoff valve 1 limit switch open | [7 empty] | gAcmIoForce.astrAcm_Di[1].abForceEnable[0]
16037 | 13037 | [5 empty] | Gas shutoff valve 1 limit switch close | 0 | 1 |  | 1 | SV84-11 Gas shutoff valve 1 limit switch close | [7 empty] | gAcmIoForce.astrAcm_Di[1].abForceEnable[1]
16038 | 13038 | [5 empty] | Gas shutoff valve 2 limit switch open | 0 | 1 |  | 1 | SV84-22 Gas shutoff valve 2 limit switch open | [7 empty] | gAcmIoForce.astrAcm_Di[1].abForceEnable[2]
16039 | 13039 | [5 empty] | Gas shutoff valve 2 limit switch close | 0 | 1 |  | 1 | SV84-21 Gas shutoff valve 2 limit switch close | [7 empty] | gAcmIoForce.astrAcm_Di[1].abForceEnable[3]
16040 | 13040 | [5 empty] | Gas venting valve 1 limit switch open | 0 | 1 |  | 1 | SV85-12 Gas venting valve 1 limit switch open | [7 empty] | gAcmIoForce.astrAcm_Di[1].abForceEnable[4]
16041 | 13041 | [5 empty] | Gas venting valve 1 limit switch close | 0 | 1 |  | 1 | SV85-11 Gas venting valve 1 limit switch close | [7 empty] | gAcmIoForce.astrAcm_Di[1].abForceEnable[5]
16042 | 13042 | [5 empty] | Gas venting valve 2 limit switch open | 0 | 1 |  | 1 | SV85-22 Gas venting valve 2 limit switch open | [7 empty] | gAcmIoForce.astrAcm_Di[1].abForceEnable[6]
16043 | 13043 | [5 empty] | Gas venting valve 2 limit switch close | 0 | 1 |  | 1 | SV85-21 Gas venting valve 2 limit switch close | [7 empty] | gAcmIoForce.astrAcm_Di[1].abForceEnable[7]
16044 | 13044 | [5 empty] | Gas venting valve 3 limit switch open | 0 | 1 |  | 1 | SV85-32 Gas venting valve 3 limit switch open | [7 empty] | gAcmIoForce.astrAcm_Di[1].abForceEnable[8]
16045 | 13045 | [5 empty] | Gas venting valve 3 limit switch close | 0 | 1 |  | 1 | SV85-31 Gas venting valve 3 limit switch close | [7 empty] | gAcmIoForce.astrAcm_Di[1].abForceEnable[9]
16046 | 13046 | [5 empty] | Inert gas valve limit switch open | 0 | 1 |  | 1 | LS89-1 Inert gas valve limit switch open | [7 empty] | gAcmIoForce.astrAcm_Di[1].abForceEnable[10]
16047 | 13047 | [5 empty] | Inert gas valve limit switch close | 0 | 1 |  | 1 | LS89-1 Inert gas valve limit switch close | [7 empty] | gAcmIoForce.astrAcm_Di[1].abForceEnable[11]
16048 | 13048 | [5 empty] | Inert gas valve 2 limit switch open | 0 | 1 |  | 1 | LS89-2 Inert gas valve 2 limit switch open | [7 empty] | gAcmIoForce.astrAcm_Di[1].abForceEnable[12]
16049 | 13049 | [5 empty] | Inert gas valve 2 limit switch close | 0 | 1 |  | 1 | LS89-2 Inert gas valve 2 limit switch close | [7 empty] | gAcmIoForce.astrAcm_Di[1].abForceEnable[13]
16050 | 13050 | [5 empty] | Em'cy stop from remote #2 | 0 | 1 |  | 1 | Em'cy stop from remote #2 | [7 empty] | gAcmIoForce.astrAcm_DiWb[0].abForceEnable[0]
16051 | 13051 | [5 empty] | Em'cy stop from remote #3 | 0 | 1 |  | 1 | Em'cy stop from remote #3 | [7 empty] | gAcmIoForce.astrAcm_DiWb[0].abForceEnable[1]
16052 | 13052 | [5 empty] | Em'cy stop from remote #4 | 0 | 1 |  | 1 | Em'cy stop from remote #4 | [7 empty] | gAcmIoForce.astrAcm_DiWb[0].abForceEnable[2]
16053 | 13053 | [5 empty] | Reserved Supervison DI/1 | 0 | 1 |  | 1 | Reserved Supervison DI/1 | [7 empty] | gAcmIoForce.astrAcm_DiWb[0].abForceEnable[3]
16054 | 13054 | [5 empty] | MDO operation selected | 0 | 1 |  | 1 | MDO operation selected | [7 empty] | gAcmIoForce.astrAcm_Di[2].abForceEnable[0]
16055 | 13055 | [5 empty] | Yard Main Gas Valve limit switch_close | 0 | 1 |  | 1 | Yard Main Gas Valve limit switch_close | [7 empty] | gAcmIoForce.astrAcm_Di[2].abForceEnable[1]
16056 | 13056 | [5 empty] | Yard Main Gas Valve limit switch_open | 0 | 1 |  | 1 | Yard Main Gas Valve limit switch_open | [7 empty] | gAcmIoForce.astrAcm_Di[2].abForceEnable[2]
16057 | 13057 | [5 empty] | Rupture disc #1 | 0 | 1 |  | 1 | Rupture disc #1 | [7 empty] | gAcmIoForce.astrAcm_Di[2].abForceEnable[3]
16058 | 13058 | [5 empty] | Rupture disc #2 | 0 | 1 |  | 1 | Rupture disc #2 | [7 empty] | gAcmIoForce.astrAcm_Di[2].abForceEnable[4]
16059 | 13059 | [5 empty] | Rupture disc #1 IS barrier power fail alarm | 0 | 1 |  | 1 | Rupture disc #1 IS barrier power fail alarm | [7 empty] | gAcmIoForce.astrAcm_Di[2].abForceEnable[5]
16060 | 13060 | [5 empty] | Rupture disc #2 IS barrier power fail alarm | 0 | 1 |  | 1 | Rupture disc #2 IS barrier power fail alarm | [7 empty] | gAcmIoForce.astrAcm_Di[2].abForceEnable[6]
16061 | 13061 | [5 empty] | Power supply ESM failure | 0 | 1 |  | 1 | Power supply ESM failure | [7 empty] | gAcmIoForce.astrAcm_Di[2].abForceEnable[7]
16062 | 13062 | [5 empty] | Power supply ICM failure | 0 | 1 |  | 1 | Power supply ICM failure | [7 empty] | gAcmIoForce.astrAcm_Di[2].abForceEnable[8]
16063 | 13063 | [5 empty] | Power supply MCP/ACP failure | 0 | 1 |  | 1 | Power supply MCP/ACP failure | [7 empty] | gAcmIoForce.astrAcm_Di[2].abForceEnable[9]
16064 | 13064 | [5 empty] | Breakers feedback ACP | 0 | 1 |  | 1 | Breakers feedback ACP | [7 empty] | gAcmIoForce.astrAcm_Di[2].abForceEnable[10]
16065 | 13065 | [5 empty] | Earth leakage detection MCP/ACP | 0 | 1 |  | 1 | Earth leakage detection MCP/ACP | [7 empty] | gAcmIoForce.astrAcm_Di[2].abForceEnable[11]
16066 | 13066 | [5 empty] | Earth leakage detection ESM | 0 | 1 |  | 1 | Earth leakage detection ESM | [7 empty] | gAcmIoForce.astrAcm_Di[2].abForceEnable[12]
16067 | 13067 | [5 empty] | Earth leakage detection ICM | 0 | 1 |  | 1 | Earth leakage detection ICM | [7 empty] | gAcmIoForce.astrAcm_Di[2].abForceEnable[13]
16068 | 13068 | [5 empty] | Turning gear starter running | 0 | 1 |  | 1 | Turning gear starter running | [7 empty] | gAcmIoForce.astrAcm_Di[2].abForceEnable[14]
16069 | 13069 | [5 empty] | Turning gear starter common alarm | 0 | 1 |  | 1 | Turning gear starter common alarm | [7 empty] | gAcmIoForce.astrAcm_Di[2].abForceEnable[15]
16070 | 13070 | [5 empty] | Exh. vent fan running | 0 | 1 |  | 1 | Exh. vent fan running | [7 empty] | gAcmIoForce.astrAcm_Di[3].abForceEnable[0]
16071 | 13071 | [5 empty] | Exh. vent fan available | 0 | 1 |  | 1 | Exh. vent fan available | [7 empty] | gAcmIoForce.astrAcm_Di[3].abForceEnable[1]
16072 | 13072 | [5 empty] | Exh. vent fan alarm | 0 | 1 |  | 1 | Exh. vent fan alarm | [7 empty] | gAcmIoForce.astrAcm_Di[3].abForceEnable[2]
16073 | 13073 | [5 empty] | Exh. vent valve fault | 0 | 1 |  | 1 | Exh. vent valve fault | [7 empty] | gAcmIoForce.astrAcm_Di[3].abForceEnable[3]
16074 | 13074 | [5 empty] | Exh. vent valve open position | 0 | 1 |  | 1 | Exh. vent valve open position | [7 empty] | gAcmIoForce.astrAcm_Di[3].abForceEnable[4]
16075 | 13075 | [5 empty] | Exh. vent valve close position | 0 | 1 |  | 1 | Exh. vent valve close position | [7 empty] | gAcmIoForce.astrAcm_Di[3].abForceEnable[5]
16076 | 13076 | [5 empty] | Exh. vent. valve air flow | 0 | 1 |  | 1 | Exh. vent. valve air flow | [7 empty] | gAcmIoForce.astrAcm_Di[3].abForceEnable[6]
16077 | 13077 | [5 empty] | Prelub. Oil pump running | 0 | 1 |  | 1 | Prelub. Oil pump running | [7 empty] | gAcmIoForce.astrAcm_Di[3].abForceEnable[7]
16078 | 13078 | [5 empty] | Prelub. Oil pump available | 0 | 1 |  | 1 | Prelub. Oil pump available | [7 empty] | gAcmIoForce.astrAcm_Di[3].abForceEnable[8]
16079 | 13079 | [5 empty] | Prelub. Oil pump common alarm | 0 | 1 |  | 1 | Prelub. Oil pump common alarm | [7 empty] | gAcmIoForce.astrAcm_Di[3].abForceEnable[9]
16080 | 13080 | [5 empty] | Cooling water pre heater running | 0 | 1 |  | 1 | Cooling water pre heater running | [7 empty] | gAcmIoForce.astrAcm_Di[3].abForceEnable[10]
16081 | 13081 | [5 empty] | Cooling water pre heater available | 0 | 1 |  | 1 | Cooling water pre heater available | [7 empty] | gAcmIoForce.astrAcm_Di[3].abForceEnable[11]
16082 | 13082 | [5 empty] | Cooling water pre heater common alarm | 0 | 1 |  | 1 | Cooling water pre heater common alarm | [7 empty] | gAcmIoForce.astrAcm_Di[3].abForceEnable[12]
16083 | 13083 | [5 empty] | Pilot fuel pressure pump running | 0 | 1 |  | 1 | Pilot fuel pressure pump running | [7 empty] | gAcmIoForce.astrAcm_Di[3].abForceEnable[13]
16084 | 13084 | [5 empty] | Pilot fuel pressure pump common alarm | 0 | 1 |  | 1 | Pilot fuel pressure pump common alarm | [7 empty] | gAcmIoForce.astrAcm_Di[3].abForceEnable[14]
16085 | 13085 | [5 empty] | Lube oil standby pump running | 0 | 1 |  | 1 | Lube oil standby pump running | [7 empty] | gAcmIoForce.astrAcm_Di[3].abForceEnable[15]
16086 | 13086 | [5 empty] | HT Cooling water standby pump running | 0 | 1 |  | 1 | HT Cooling water standby pump running | [7 empty] | gAcmIoForce.astrAcm_Di[4].abForceEnable[0]
16087 | 13087 | [5 empty] | LT Cooling water standby pump running | 0 | 1 |  | 1 | LT Cooling water standby pump running | [7 empty] | gAcmIoForce.astrAcm_Di[4].abForceEnable[1]
16088 | 13088 | [5 empty] | Remote Speed/load + | 0 | 1 |  | 1 | Remote Speed/load + | [7 empty] | gAcmIoForce.astrAcm_Di[4].abForceEnable[2]
16089 | 13089 | [5 empty] | Remote Speed/load - | 0 | 1 |  | 1 | Remote Speed/load - | [7 empty] | gAcmIoForce.astrAcm_Di[4].abForceEnable[3]
16090 | 13090 | [5 empty] | Remote start signal | 0 | 1 |  | 1 | Remote start signal | [7 empty] | gAcmIoForce.astrAcm_Di[4].abForceEnable[4]
16091 | 13091 | [5 empty] | Remote reset signal | 0 | 1 |  | 1 | Remote reset signal | [7 empty] | gAcmIoForce.astrAcm_Di[4].abForceEnable[5]
16092 | 13092 | [5 empty] | Remote stop signal | 0 | 1 |  | 1 | Remote stop signal | [7 empty] | gAcmIoForce.astrAcm_Di[4].abForceEnable[6]
16093 | 13093 | [5 empty] | Remote start blocking signal | 0 | 1 |  | 1 | Remote start blocking signal | [7 empty] | gAcmIoForce.astrAcm_Di[4].abForceEnable[7]
16094 | 13094 | [5 empty] | General alarm from remote | 0 | 1 |  | 1 | General alarm from remote | [7 empty] | gAcmIoForce.astrAcm_Di[4].abForceEnable[8]
16095 | 13095 | [5 empty] | Droop/Fixed kW operation | 0 | 1 |  | 1 | Droop/Fixed kW operation | [7 empty] | gAcmIoForce.astrAcm_Di[4].abForceEnable[9]
16096 | 13096 | [5 empty] | Gas trip request from remote #2 | 0 | 1 |  | 1 | Gas trip request from remote #2 | [7 empty] | gAcmIoForce.astrAcm_Di[4].abForceEnable[10]
16097 | 13097 | [5 empty] | Circuit breaker closed #2 | 0 | 1 |  | 1 | Circuit breaker closed #2 | [7 empty] | gAcmIoForce.astrAcm_Di[4].abForceEnable[11]
16098 | 13098 | [5 empty] | Circuit breaker closed #3 | 0 | 1 |  | 1 | Circuit breaker closed #3 | [7 empty] | gAcmIoForce.astrAcm_Di[4].abForceEnable[12]
16099 | 13099 | [5 empty] | Diesel mode request from remote | 0 | 1 |  | 1 | Diesel mode request from remote | [7 empty] | gAcmIoForce.astrAcm_Di[4].abForceEnable[13]
16100 | 13100 | [5 empty] | Gas mode request from remote | 0 | 1 |  | 1 | Gas mode request from remote | [7 empty] | gAcmIoForce.astrAcm_Di[4].abForceEnable[14]
16101 | 13101 | [5 empty] | Backup mode request from remote | 0 | 1 |  | 1 | Backup mode request from remote | [7 empty] | gAcmIoForce.astrAcm_Di[4].abForceEnable[15]
16102 | 13102 | [5 empty] | Black-out start mode active | 0 | 1 |  | 1 | Black-out start mode active | [7 empty] | gAcmIoForce.astrAcm_Di[5].abForceEnable[0]
16103 | 13103 | [5 empty] | Remote stand-by signal | 0 | 1 |  | 1 | Remote stand-by signal | [7 empty] | gAcmIoForce.astrAcm_Di[5].abForceEnable[1]
16104 | 13104 | [5 empty] | Fuel sharing mode active | 0 | 1 |  | 1 | Fuel sharing mode active | [7 empty] | gAcmIoForce.astrAcm_Di[5].abForceEnable[2]
16105 | 13105 | [5 empty] | Engine de-load signal | 0 | 1 |  | 1 | Engine de-load signal | [7 empty] | gAcmIoForce.astrAcm_Di[5].abForceEnable[3]
16106 | 13106 | [5 empty] | Emergency load up active | 0 | 1 |  | 1 | Emergency load up active | [7 empty] | gAcmIoForce.astrAcm_Di[5].abForceEnable[4]
16107 | 13107 | [5 empty] | Speed reference signal active | 0 | 1 |  | 1 | Speed reference signal active | [7 empty] | gAcmIoForce.astrAcm_Di[5].abForceEnable[5]
16108 | 13108 | [5 empty] | SCR operation active | 0 | 1 |  | 1 | SCR operation active | [7 empty] | gAcmIoForce.astrAcm_Di[5].abForceEnable[6]
16109 | 13109 | [5 empty] | Master gas line purging request | 0 | 1 |  | 1 | Master gas line purging request | [7 empty] | gAcmIoForce.astrAcm_Di[5].abForceEnable[7]
16110 | 13110 | [5 empty] | Main power failure | 0 | 1 |  | 1 | Main power failure | [7 empty] | gAcmIoForce.astrAcm_Di[5].abForceEnable[8]
16111 | 13111 | [5 empty] | Emergency power failure | 0 | 1 |  | 1 | Emergency power failure | [7 empty] | gAcmIoForce.astrAcm_Di[5].abForceEnable[9]
16112 | 13112 | [5 empty] | Insulation failure | 0 | 1 |  | 1 | Insulation failure | [7 empty] | gAcmIoForce.astrAcm_Di[5].abForceEnable[10]
16113 | 13113 | [5 empty] | Battery mode on | 0 | 1 |  | 1 | Battery mode on | [7 empty] | gAcmIoForce.astrAcm_Di[5].abForceEnable[11]
16114 | 13114 | [5 empty] | UPS alarm | 0 | 1 |  | 1 | UPS alarm | [7 empty] | gAcmIoForce.astrAcm_Di[5].abForceEnable[12]
16115 | 13115 | [5 empty] | UPS Charged | 0 | 1 |  | 1 | UPS Charged | [7 empty] | gAcmIoForce.astrAcm_Di[5].abForceEnable[13]
16116 | 13116 | [5 empty] | Lamp test button | 0 | 1 |  | 1 | Lamp test button | [7 empty] | gAcmIoForce.astrAcm_Di[5].abForceEnable[14]
16117 | 13117 | [5 empty] | Reset button ACP | 0 | 1 |  | 1 | Reset button ACP | [7 empty] | gAcmIoForce.astrAcm_Di[5].abForceEnable[15]
16118 | 13118 | [5 empty] | Inert gas valve differerntial pressure switch | 0 | 1 |  | 1 | SV89 Inert gas valve differerntial pressure switch | [7 empty] | gAcmIoForce.astrAcm_Di[6].abForceEnable[0]
16119 | 13119 | [5 empty] | DI Configurable #1 | 0 | 1 |  | 1 | DI Configurable #1 | [7 empty] | gAcmIoForce.astrAcm_Di[6].abForceEnable[1]
16120 | 13120 | [5 empty] | DI Configurable #2 | 0 | 1 |  | 1 | DI Configurable #2 | [7 empty] | gAcmIoForce.astrAcm_Di[6].abForceEnable[2]
16121 | 13121 | [5 empty] | DI Configurable #3 | 0 | 1 |  | 1 | DI Configurable #3 | [7 empty] | gAcmIoForce.astrAcm_Di[6].abForceEnable[3]
16122 | 13122 | [5 empty] | DI Configurable #4 | 0 | 1 |  | 1 | DI Configurable #4 | [7 empty] | gAcmIoForce.astrAcm_Di[6].abForceEnable[4]
16123 | 13123 | [5 empty] | Reserved DI/2 | 0 | 1 |  | 1 | Reserved DI/2 | [7 empty] | gAcmIoForce.astrAcm_Di[6].abForceEnable[5]
16124 | 13124 | [5 empty] | Reserved DI/3 | 0 | 1 |  | 1 | Reserved DI/3 | [7 empty] | gAcmIoForce.astrAcm_Di[6].abForceEnable[6]
16125 | 13125 | [5 empty] | Reserved DI/4 | 0 | 1 |  | 1 | Reserved DI/4 | [7 empty] | gAcmIoForce.astrAcm_Di[6].abForceEnable[7]
16126 | 13126 | [5 empty] | Reserved DI/5 | 0 | 1 |  | 1 | Reserved DI/5 | [7 empty] | gAcmIoForce.astrAcm_Di[6].abForceEnable[8]
16127 | 13127 | [5 empty] | Reserved DI/6 | 0 | 1 |  | 1 | Reserved DI/6 | [7 empty] | gAcmIoForce.astrAcm_Di[6].abForceEnable[9]
16128 | 13128 | [5 empty] | Reserved DI/7 | 0 | 1 |  | 1 | Reserved DI/7 | [7 empty] | gAcmIoForce.astrAcm_Di[6].abForceEnable[10]
16129 | 13129 | [5 empty] | Reserved DI/8 | 0 | 1 |  | 1 | Reserved DI/8 | [7 empty] | gAcmIoForce.astrAcm_Di[6].abForceEnable[11]
16130 | 13130 | [5 empty] | Reserved DI/9 | 0 | 1 |  | 1 | Reserved DI/9 | [7 empty] | gAcmIoForce.astrAcm_Di[6].abForceEnable[12]
16131 | 13131 | [5 empty] | Reserved DI/10 | 0 | 1 |  | 1 | Reserved DI/10 | [7 empty] | gAcmIoForce.astrAcm_Di[6].abForceEnable[13]
16132 | 13132 | [5 empty] | Reserved DI/11 | 0 | 1 |  | 1 | Reserved DI/11 | [7 empty] | gAcmIoForce.astrAcm_Di[6].abForceEnable[14]
16133 | 13133 | [5 empty] | Reserved DI/12 | 0 | 1 |  | 1 | Reserved DI/12 | [7 empty] | gAcmIoForce.astrAcm_Di[6].abForceEnable[15]
16134 | 13134 | [5 empty] | Starting air pressure, engine inlet | 0 | 1 |  | 1 | PT40 Starting air pressure, engine inlet | [7 empty] | gMcmIoForce.astrMcm_Ai[0].abForceEnable[0]
16135 | 13135 | [5 empty] | Control air pressure | 0 | 1 |  | 1 | PT41 Control air pressure | [7 empty] | gMcmIoForce.astrMcm_Ai[0].abForceEnable[1]
16136 | 13136 | [5 empty] | DVT control air pressure | 0 | 1 |  | 1 | PT43 DVT control air pressure | [7 empty] | gMcmIoForce.astrMcm_Ai[0].abForceEnable[2]
16137 | 13137 | [5 empty] | Charge air pressure, engine inlet | 0 | 1 |  | 1 | PT21 Charge air pressure, engine inlet | [7 empty] | gMcmIoForce.astrMcm_Ai[0].abForceEnable[3]
16138 | 13138 | [5 empty] | WG valve position feedback | 0 | 1 |  | 1 | ZT26 WG valve position feedback | [7 empty] | gMcmIoForce.astrMcm_Ai[0].abForceEnable[4]
16139 | 13139 | [5 empty] | LT CW pressure, air cooler inlet | 0 | 1 |  | 1 | PT71 LT CW pressure, air cooler inlet | [7 empty] | gMcmIoForce.astrMcm_Ai[0].abForceEnable[5]
16140 | 13140 | [5 empty] | Gas pressure engine inlet | 0 | 1 |  | 1 | PT87 Gas pressure engine inlet | [7 empty] | gMcmIoForce.astrMcm_Ai[0].abForceEnable[6]
16141 | 13141 | [5 empty] | Pilot FO pressure, engine inlet | 0 | 1 |  | 1 | PT32 Pilot FO pressure, engine inlet | [7 empty] | gMcmIoForce.astrMcm_Ai[0].abForceEnable[7]
16142 | 13142 | [5 empty] | Pilot FO pressure, filter inlet | 0 | 1 |  | 1 | PT30 Pilot FO pressure, filter inlet | [7 empty] | gMcmIoForce.astrMcm_Ai[1].abForceEnable[0]
16143 | 13143 | [5 empty] | Pilot FO pressure, HP pump inlet | 0 | 1 |  | 1 | PT31 Pilot FO pressure, HP pump inlet | [7 empty] | gMcmIoForce.astrMcm_Ai[1].abForceEnable[1]
16144 | 13144 | [5 empty] | FO actuator position feedback | 0 | 1 |  | 1 | ZT50 FO actuator position feedback | [7 empty] | gMcmIoForce.astrMcm_Ai[1].abForceEnable[2]
16145 | 13145 | [5 empty] | Crankcase pressure | 0 | 1 |  | 1 | PT03 Crankcase pressure | [7 empty] | gMcmIoForce.astrMcm_Ai[1].abForceEnable[3]
16146 | 13146 | [5 empty] | LO pressure, pilot FO HP pump inlet | 0 | 1 |  | 1 | PT66 LO pressure, pilot FO HP pump inlet | [7 empty] | gMcmIoForce.astrMcm_Ai[1].abForceEnable[4]
16147 | 13147 | [5 empty] | Reserved AI/1 | 0 | 1 |  | 1 | Reserved AI/1 | [7 empty] | gMcmIoForce.astrMcm_Ai[1].abForceEnable[5]
16148 | 13148 | [5 empty] | Reserved AI/2 | 0 | 1 |  | 1 | Reserved AI/2 | [7 empty] | gMcmIoForce.astrMcm_Ai[1].abForceEnable[6]
16149 | 13149 | [5 empty] | Reserved AI/3 | 0 | 1 |  | 1 | Reserved AI/3 | [7 empty] | gMcmIoForce.astrMcm_Ai[1].abForceEnable[7]
16150 | 13150 | [5 empty] | Charge air temperature, engine inlet | 0 | 1 |  | 1 | TE21 Charge air temperature, engine inlet | [7 empty] | gMcmIoForce.astrMcm_Rtd[0].abForceEnable[0]
16151 | 13151 | [5 empty] | Main bearing temperature cylinder 1 | 0 | 1 |  | 1 | TE05-1 Main bearing temperature cylinder 1 | [7 empty] | gMcmIoForce.astrMcm_Rtd[0].abForceEnable[1]
16152 | 13152 | [5 empty] | Main bearing temperature cylinder 2 | 0 | 1 |  | 1 | TE05-2 Main bearing temperature cylinder 2 | [7 empty] | gMcmIoForce.astrMcm_Rtd[0].abForceEnable[2]
16153 | 13153 | [5 empty] | Main bearing temperature cylinder 3 | 0 | 1 |  | 1 | TE05-3 Main bearing temperature cylinder 3 | [7 empty] | gMcmIoForce.astrMcm_Rtd[0].abForceEnable[3]
16154 | 13154 | [5 empty] | Main bearing temperature cylinder 4 | 0 | 1 |  | 1 | TE05-4 Main bearing temperature cylinder 4 | [7 empty] | gMcmIoForce.astrMcm_Rtd[1].abForceEnable[0]
16155 | 13155 | [5 empty] | Main bearing temperature cylinder 5 | 0 | 1 |  | 1 | TE05-5 Main bearing temperature cylinder 5 | [7 empty] | gMcmIoForce.astrMcm_Rtd[1].abForceEnable[1]
16156 | 13156 | [5 empty] | Main bearing temperature cylinder 6 | 0 | 1 |  | 1 | TE05-6 Main bearing temperature cylinder 6 | [7 empty] | gMcmIoForce.astrMcm_Rtd[1].abForceEnable[2]
16157 | 13157 | [5 empty] | Main bearing temperature cylinder 7 | 0 | 1 |  | 1 | TE05-7 Main bearing temperature cylinder 7 | [7 empty] | gMcmIoForce.astrMcm_Rtd[1].abForceEnable[3]
16158 | 13158 | [5 empty] | Main bearing temperature cylinder 8 | 0 | 1 |  | 1 | TE05-8 Main bearing temperature cylinder 8 | [7 empty] | gMcmIoForce.astrMcm_Rtd[2].abForceEnable[0]
16159 | 13159 | [5 empty] | Main bearing temperature cylinder 9 | 0 | 1 |  | 1 | TE05-9 Main bearing temperature cylinder 9 | [7 empty] | gMcmIoForce.astrMcm_Rtd[2].abForceEnable[1]
16160 | 13160 | [5 empty] | Main bearing temperature cylinder 10 | 0 | 1 |  | 1 | TE05-10 Main bearing temperature cylinder 10 | [7 empty] | gMcmIoForce.astrMcm_Rtd[2].abForceEnable[2]
16161 | 13161 | [5 empty] | Main bearing temperature cylinder 11 | 0 | 1 |  | 1 | TE05-11 Main bearing temperature cylinder 11 | [7 empty] | gMcmIoForce.astrMcm_Rtd[2].abForceEnable[3]
16162 | 13162 | [5 empty] | Main bearing temperature cylinder 12 | 0 | 1 |  | 1 | TE05-12 Main bearing temperature cylinder 12
16163 | 13163 | [5 empty] | LT CW temperature, air cooler inlet | 0 | 1 |  | 1 | TE71 LT CW temperature, air cooler inlet | [7 empty] | gMcmIoForce.astrMcm_Rtd[3].abForceEnable[0]
16164 | 13164 | [5 empty] | LT CW temperature, air cooler outlet | 0 | 1 |  | 1 | TE72 LT CW temperature, air cooler outlet | [7 empty] | gMcmIoForce.astrMcm_Rtd[3].abForceEnable[1]
16165 | 13165 | [5 empty] | HT CW temperature, jacket outlet 1 | 0 | 1 |  | 1 | TE761HT CW temperature, jacket outlet 1 | [7 empty] | gMcmIoForce.astrMcm_Rtd[3].abForceEnable[2]
16166 | 13166 | [5 empty] | Pilot FO temperature, engine inlet | 0 | 1 |  | 1 | TE31 Pilot FO temperature, engine inlet | [7 empty] | gMcmIoForce.astrMcm_Rtd[3].abForceEnable[3]
16167 | 13167 | [5 empty] | MCP Internal temperature | 0 | 1 |  | 1 | MCP Internal temperature | [7 empty] | gMcmIoForce.astrMcm_Rtd[4].abForceEnable[0]
16168 | 13168 | [5 empty] | Reserved RTD/1 | 0 | 1 |  | 1 | Reserved RTD/1 | [7 empty] | gMcmIoForce.astrMcm_Rtd[4].abForceEnable[1]
16169 | 13169 | [5 empty] | Reserved RTD/2 | 0 | 1 |  | 1 | Reserved RTD/2 | [7 empty] | gMcmIoForce.astrMcm_Rtd[4].abForceEnable[2]
16170 | 13170 | [5 empty] | Reserved RTD/3 | 0 | 1 |  | 1 | Reserved RTD/3 | [7 empty] | gMcmIoForce.astrMcm_Rtd[4].abForceEnable[3]
16171 | 13171 | [5 empty] | Main FO pressure, filter inlet | 0 | 1 |  | 1 | PT51 Main FO pressure, filter inlet | [7 empty] | gMcmIoForce.astrMcm_Ai[2].abForceEnable[0]
16172 | 13172 | [5 empty] | Main FO pressure, engine inlet | 0 | 1 |  | 1 | PT52 Main FO pressure, engine inlet | [7 empty] | gMcmIoForce.astrMcm_Ai[2].abForceEnable[1]
16173 | 13173 | [5 empty] | Pilot FO pressure, engine outlet | 0 | 1 |  | 1 | PT35 Pilot FO pressure, engine outlet | [7 empty] | gMcmIoForce.astrMcm_Ai[2].abForceEnable[2]
16174 | 13174 | [5 empty] | Nozzle cooling oil pressure engine inlet | 0 | 1 |  | 1 | PT57 Nozzle cooling oil pressure engine inlet | [7 empty] | gMcmIoForce.astrMcm_Ai[2].abForceEnable[3]
16175 | 13175 | [5 empty] | HT CW pressure, jacket inlet | 0 | 1 |  | 1 | PT75 HT CW pressure, jacket inlet | [7 empty] | gMcmIoForce.astrMcm_Ai[2].abForceEnable[4]
16176 | 13176 | [5 empty] | LO pressure, engine inlet 1 | 0 | 1 |  | 1 | PT621 LO pressure, engine inlet 1 | [7 empty] | gMcmIoForce.astrMcm_Ai[2].abForceEnable[5]
16177 | 13177 | [5 empty] | LO pressure, filter inlet A bank | 0 | 1 |  | 1 | PT61-A LO pressure, filter inlet A bank | [7 empty] | gMcmIoForce.astrMcm_Ai[2].abForceEnable[6]
16178 | 13178 | [5 empty] | LO pressure, TC inlet A | 0 | 1 |  | 1 | PT63-A LO pressure, TC inlet A | [7 empty] | gMcmIoForce.astrMcm_Ai[2].abForceEnable[7]
16179 | 13179 | [5 empty] | LO pressure, filter inlet B bank | 0 | 1 |  | 1 | PT61-B LO pressure, filter inlet B bank | [7 empty] | gMcmIoForce.astrMcm_Ai[3].abForceEnable[0]
16180 | 13180 | [5 empty] | LO pressure, TC inlet B | 0 | 1 |  | 1 | PT63-B LO pressure, TC inlet B | [7 empty] | gMcmIoForce.astrMcm_Ai[3].abForceEnable[1]
16181 | 13181 | [5 empty] | Oil mist level | 0 | 1 |  | 1 | LS92 Oil mist level | [7 empty] | gMcmIoForce.astrMcm_Ai[3].abForceEnable[2]
16182 | 13182 | [5 empty] | Reserved AI/1 | 0 | 1 |  | 1 | Reserved AI/1 | [7 empty] | gMcmIoForce.astrMcm_Ai[3].abForceEnable[3]
16183 | 13183 | [5 empty] | Reserved AI/2 | 0 | 1 |  | 1 | Reserved AI/2 | [7 empty] | gMcmIoForce.astrMcm_Ai[3].abForceEnable[4]
16184 | 13184 | [5 empty] | Reserved AI/3 | 0 | 1 |  | 1 | Reserved AI/3 | [7 empty] | gMcmIoForce.astrMcm_Ai[3].abForceEnable[5]
16185 | 13185 | [5 empty] | Reserved AI/4 | 0 | 1 |  | 1 | Reserved AI/4 | [7 empty] | gMcmIoForce.astrMcm_Ai[3].abForceEnable[6]
16186 | 13186 | [5 empty] | Reserved AI/5 | 0 | 1 |  | 1 | Reserved AI/5 | [7 empty] | gMcmIoForce.astrMcm_Ai[3].abForceEnable[7]
16187 | 13187 | [5 empty] | Fuel oil temperature, engine inlet | 0 | 1 |  | 1 | TE52 Fuel oil temperature, engine inlet | [7 empty] | gMcmIoForce.astrMcm_Rtd[5].abForceEnable[0]
16188 | 13188 | [5 empty] | Nozzle cooling oil temperature, engine outlet | 0 | 1 |  | 1 | TE58 Nozzle cooling oil temperature, engine outlet | [7 empty] | gMcmIoForce.astrMcm_Rtd[5].abForceEnable[1]
16189 | 13189 | [5 empty] | Intake air temperature before turbocharger compressor | 0 | 1 |  | 1 | TE29 Intake air temperature before turbocharger compressor | [7 empty] | gMcmIoForce.astrMcm_Rtd[5].abForceEnable[2]
16190 | 13190 | [5 empty] | HT water temperature, engine inlet | 0 | 1 |  | 1 | TE75 HT water temperature, engine inlet | [7 empty] | gMcmIoForce.astrMcm_Rtd[5].abForceEnable[3]
16191 | 13191 | [5 empty] | Lub. oil temperature, engine inlet | 0 | 1 |  | 1 | TE62 Lub. oil temperature, engine inlet | [7 empty] | gMcmIoForce.astrMcm_Rtd[6].abForceEnable[0]
16192 | 13192 | [5 empty] | Lub. oil temperature, TC outlet A-bank | 0 | 1 |  | 1 | TE64-A Lub. oil temperature, TC outlet A-bank | [7 empty] | gMcmIoForce.astrMcm_Rtd[6].abForceEnable[1]
16193 | 13193 | [5 empty] | Lub. oil temperature, TC outlet B-bank | 0 | 1 |  | 1 | TE64-B Lub. oil temperature, TC outlet B-bank | [7 empty] | gMcmIoForce.astrMcm_Rtd[6].abForceEnable[2]
16194 | 13194 | [5 empty] | Reserved RTD/1 | 0 | 1 |  | 1 | Reserved RTD/1 | [7 empty] | gMcmIoForce.astrMcm_Rtd[6].abForceEnable[3]
16195 | 13195 | [5 empty] | Gas temperature | 0 | 1 |  | 1 | TE80 Gas temperature | [7 empty] | gAcmIoForce.astrAcm_Ai[1].abForceEnable[0]
16196 | 13196 | [5 empty] | Gas supply pressure filter inlet | 0 | 1 |  | 1 | PT80 Gas supply pressure filter inlet | [7 empty] | gAcmIoForce.astrAcm_Ai[1].abForceEnable[1]
16197 | 13197 | [5 empty] | Gas supply pressure filter outlet | 0 | 1 |  | 1 | PT81 Gas supply pressure filter outlet | [7 empty] | gAcmIoForce.astrAcm_Ai[1].abForceEnable[2]
16198 | 13198 | [5 empty] | Gas supply pressure, regulator outlet | 0 | 1 |  | 1 | PT82 Gas supply pressure, regulator outlet | [7 empty] | gAcmIoForce.astrAcm_Ai[1].abForceEnable[3]
16199 | 13199 | [5 empty] | GRU control air | 0 | 1 |  | 1 | PT83 GRU control air | [7 empty] | gAcmIoForce.astrAcm_Ai[1].abForceEnable[4]
16200 | 13200 | [5 empty] | Gas flow | 0 | 1 |  | 1 | FT81 Gas flow | [7 empty] | gAcmIoForce.astrAcm_Ai[1].abForceEnable[5]
16201 | 13201 | [5 empty] | Inert gas pressure-1 | 0 | 1 |  | 1 | PT89-1 Inert gas pressure-1 | [7 empty] | gAcmIoForce.astrAcm_Ai[1].abForceEnable[6]
16202 | 13202 | [5 empty] | Inert gas pressure-2 | 0 | 1 |  | 1 | PT89-2 Inert gas pressure-2 | [7 empty] | gAcmIoForce.astrAcm_Ai[1].abForceEnable[7]
16203 | 13203 | [5 empty] | GRU enclosure pressure | 0 | 1 |  | 1 | PT99 GRU enclosure pressure | [7 empty] | gAcmIoForce.astrAcm_Ai[2].abForceEnable[0]
16204 | 13204 | [5 empty] | LT CW control valve position feedback | 0 | 1 |  | 1 | ZT71 LT CW control valve position feedback | [7 empty] | gAcmIoForce.astrAcm_Ai[2].abForceEnable[1]
16205 | 13205 | [5 empty] | HT CW control valve position feedback | 0 | 1 |  | 1 | ZT75 HT CW control valve position feedback | [7 empty] | gAcmIoForce.astrAcm_Ai[2].abForceEnable[2]
16206 | 13206 | [5 empty] | Actual load signal | 0 | 1 |  | 1 | Actual load signal | [7 empty] | gAcmIoForce.astrAcm_Ai[2].abForceEnable[3]
16207 | 13207 | [5 empty] | Fuel sharing mode fuel ratio | 0 | 1 |  | 1 | Fuel sharing mode fuel ratio | [7 empty] | gAcmIoForce.astrAcm_Ai[2].abForceEnable[4]
16208 | 13208 | [5 empty] | Speed reference signal | 0 | 1 |  | 1 | Speed reference signal | [7 empty] | gAcmIoForce.astrAcm_Ai[2].abForceEnable[5]
16209 | 13209 | [5 empty] | Load demand signal | 0 | 1 |  | 1 | Load demand signal | [7 empty] | gAcmIoForce.astrAcm_Ai[2].abForceEnable[6]
16210 | 13210 | [5 empty] | Reserved AI/1 | 0 | 1 |  | 1 | Reserved AI/1 | [7 empty] | gAcmIoForce.astrAcm_Ai[2].abForceEnable[7]
16211 | 13211 | [5 empty] | ACP internal temperature | 0 | 1 |  | 1 | ACP internal temperature | [7 empty] | gAcmIoForce.astrAcm_Rtd[0].abForceEnable[0]
16212 | 13212 | [5 empty] | Reserved RTDI/1 | 0 | 1 |  | 1 | Reserved RTDI/1 | [7 empty] | gAcmIoForce.astrAcm_Rtd[0].abForceEnable[1]
16213 | 13213 | [5 empty] | Reserved RTDI/2 | 0 | 1 |  | 1 | Reserved RTDI/2 | [7 empty] | gAcmIoForce.astrAcm_Rtd[0].abForceEnable[2]
16214 | 13214 | [5 empty] | Reserved RTDI/3 | 0 | 1 |  | 1 | Reserved RTDI/3 | [7 empty] | gAcmIoForce.astrAcm_Rtd[0].abForceEnable[3]
16215 | 13215 | [5 empty] | TC speed A bank (x1000) | 0 | 1 |  | 1 | SE14-A TC speed A bank (x1000) | [7 empty] | strLecmAForce_Rx.strSpeed.abForceEnable[2]
16216 | 13216 | [5 empty] | TC speed B bank | 0 | 1 |  | 1 | SE14-B TC speed B bank
16217 | 13217 | [5 empty] | DVT control air pressure 2 | 0 | 1 |  | 1 | PT432 DVT control air pressure 2
16218 | 13218 | [5 empty] | LO pressure, engine inlet 3 | 0 | 1 |  | 1 | PT623 LO pressure, engine inlet 3
16219 | 13219 | [5 empty] | HT CW pressure, jacket inlet 2 | 0 | 1 |  | 1 | PT752 HT CW pressure, jacket inlet 2
16220 | 13220 | [5 empty] | LT CW pressure, air cooler inlet 2 | 0 | 1 |  | 1 | PT712 LT CW pressure, air cooler inlet 2
16221 | 13221 | [5 empty] | Reserved I/O | 0 | 1 |  | 1 | Reserved I/O
16222 | 13222 | [5 empty] | Reserved I/O | 0 | 1 |  | 1 | Reserved I/O
16223 | 13223 | [5 empty] | Reserved I/O | 0 | 1 |  | 1 | Reserved I/O
16224 | 13224 | [5 empty] | Reserved I/O | 0 | 1 |  | 1 | Reserved I/O
16225 | 13225 | [5 empty] | Reserved I/O | 0 | 1 |  | 1 | Reserved I/O
16226 | 13226 | [5 empty] | Reserved I/O | 0 | 1 |  | 1 | Reserved I/O
16227 | 13227 | [5 empty] | Cylinder peak pressure 1 | 0 | 1 |  | 1 | PT24-1 Cylinder peak pressure 1 | [7 empty] | strLecmAForce_Rx.strPp.abForceEnable[0]
16228 | 13228 | [5 empty] | Cylinder peak pressure 2 | 0 | 1 |  | 1 | PT24-2 Cylinder peak pressure 2 | [7 empty] | strLecmAForce_Rx.strPp.abForceEnable[1]
16229 | 13229 | [5 empty] | Cylinder peak pressure 3 | 0 | 1 |  | 1 | PT24-3 Cylinder peak pressure 3 | [7 empty] | strLecmAForce_Rx.strPp.abForceEnable[2]
16230 | 13230 | [5 empty] | Cylinder peak pressure 4 | 0 | 1 |  | 1 | PT24-4 Cylinder peak pressure 4 | [7 empty] | strLecmAForce_Rx.strPp.abForceEnable[3]
16231 | 13231 | [5 empty] | Cylinder peak pressure 5 | 0 | 1 |  | 1 | PT24-5 Cylinder peak pressure 5 | [7 empty] | strLecmAForce_Rx.strPp.abForceEnable[4]
16232 | 13232 | [5 empty] | Cylinder peak pressure 6 | 0 | 1 |  | 1 | PT24-6 Cylinder peak pressure 6 | [7 empty] | strLecmAForce_Rx.strPp.abForceEnable[5]
16233 | 13233 | [5 empty] | Cylinder peak pressure 7 | 0 | 1 |  | 1 | PT24-7 Cylinder peak pressure 7 | [7 empty] | strLecmAForce_Rx.strPp.abForceEnable[6]
16234 | 13234 | [5 empty] | Cylinder peak pressure 8 | 0 | 1 |  | 1 | PT24-8 Cylinder peak pressure 8 | [7 empty] | strLecmAForce_Rx.strPp.abForceEnable[7]
16235 | 13235 | [5 empty] | Cylinder peak pressure 9 | 0 | 1 |  | 1 | PT24-9 Cylinder peak pressure 9 | [7 empty] | strLecmAForce_Rx.strPp.abForceEnable[8]
16236 | 13236 | [5 empty] | Cylinder peak pressure 10 | 0 | 1 |  | 1 | PT24-10 Cylinder peak pressure 10 | [7 empty] | strLecmAForce_Rx.strPp.abForceEnable[9]
16237 | 13237 | [5 empty] | Cylinder peak pressure B1 | 0 | 1 |  | 1 | PT24-B1 Cylinder peak pressure B1
16238 | 13238 | [5 empty] | Cylinder peak pressure B2 | 0 | 1 |  | 1 | PT24-B2 Cylinder peak pressure B2
16239 | 13239 | [5 empty] | Cylinder peak pressure B3 | 0 | 1 |  | 1 | PT24-B3 Cylinder peak pressure B3
16240 | 13240 | [5 empty] | Cylinder peak pressure B4 | 0 | 1 |  | 1 | PT24-B4 Cylinder peak pressure B4
16241 | 13241 | [5 empty] | Cylinder peak pressure B5 | 0 | 1 |  | 1 | PT24-B5 Cylinder peak pressure B5
16242 | 13242 | [5 empty] | Cylinder peak pressure B6 | 0 | 1 |  | 1 | PT24-B6 Cylinder peak pressure B6
16243 | 13243 | [5 empty] | Cylinder peak pressure B7 | 0 | 1 |  | 1 | PT24-B7 Cylinder peak pressure B7
16244 | 13244 | [5 empty] | Cylinder peak pressure B8 | 0 | 1 |  | 1 | PT24-B8 Cylinder peak pressure B8
16245 | 13245 | [5 empty] | Cylinder peak pressure B9 | 0 | 1 |  | 1 | PT24-B9 Cylinder peak pressure B9
16246 | 13246 | [5 empty] | Cylinder peak pressure B10 | 0 | 1 |  | 1 | PT24-B10 Cylinder peak pressure B10
16247 | 13247 | [5 empty] | IMEP 1 | 0 | 1 |  | 1 | IMEP 1 | [7 empty] | strLecmAForce_Rx.strImep.abForceEnable[0]
16248 | 13248 | [5 empty] | IMEP 2 | 0 | 1 |  | 1 | IMEP 2 | [7 empty] | strLecmAForce_Rx.strImep.abForceEnable[1]
16249 | 13249 | [5 empty] | IMEP 3 | 0 | 1 |  | 1 | IMEP 3 | [7 empty] | strLecmAForce_Rx.strImep.abForceEnable[2]
16250 | 13250 | [5 empty] | IMEP 4 | 0 | 1 |  | 1 | IMEP 4 | [7 empty] | strLecmAForce_Rx.strImep.abForceEnable[3]
16251 | 13251 | [5 empty] | IMEP 5 | 0 | 1 |  | 1 | IMEP 5 | [7 empty] | strLecmAForce_Rx.strImep.abForceEnable[4]
16252 | 13252 | [5 empty] | IMEP 6 | 0 | 1 |  | 1 | IMEP 6 | [7 empty] | strLecmAForce_Rx.strImep.abForceEnable[5]
16253 | 13253 | [5 empty] | IMEP 7 | 0 | 1 |  | 1 | IMEP 7 | [7 empty] | strLecmAForce_Rx.strImep.abForceEnable[6]
16254 | 13254 | [5 empty] | IMEP 8 | 0 | 1 |  | 1 | IMEP 8 | [7 empty] | strLecmAForce_Rx.strImep.abForceEnable[7]
16255 | 13255 | [5 empty] | IMEP 9 | 0 | 1 |  | 1 | IMEP 9 | [7 empty] | strLecmAForce_Rx.strImep.abForceEnable[8]
16256 | 13256 | [5 empty] | IMEP 10 | 0 | 1 |  | 1 | IMEP 10 | [7 empty] | strLecmAForce_Rx.strImep.abForceEnable[9]
16257 | 13257 | [5 empty] | IMEP B1 | 0 | 1 |  | 1 | IMEP B1
16258 | 13258 | [5 empty] | IMEP B2 | 0 | 1 |  | 1 | IMEP B2
16259 | 13259 | [5 empty] | IMEP B3 | 0 | 1 |  | 1 | IMEP B3
16260 | 13260 | [5 empty] | IMEP B4 | 0 | 1 |  | 1 | IMEP B4
16261 | 13261 | [5 empty] | IMEP B5 | 0 | 1 |  | 1 | IMEP B5
16262 | 13262 | [5 empty] | IMEP B6 | 0 | 1 |  | 1 | IMEP B6
16263 | 13263 | [5 empty] | IMEP B7 | 0 | 1 |  | 1 | IMEP B7
16264 | 13264 | [5 empty] | IMEP B8 | 0 | 1 |  | 1 | IMEP B8
16265 | 13265 | [5 empty] | IMEP B9 | 0 | 1 |  | 1 | IMEP B9
16266 | 13266 | [5 empty] | IMEP B10 | 0 | 1 |  | 1 | IMEP B10
16267 | 13267 | [5 empty] | Exhaust gas temeprature 1 | 0 | 1 |  | 1 | TE25-1 Exhaust gas temeprature 1 | [7 empty] | strLecmAForce_Rx.strTc.abForceEnable[0]
16268 | 13268 | [5 empty] | Exhaust gas temeprature 2 | 0 | 1 |  | 1 | TE25-2 Exhaust gas temeprature 2 | [7 empty] | strLecmAForce_Rx.strTc.abForceEnable[1]
16269 | 13269 | [5 empty] | Exhaust gas temeprature 3 | 0 | 1 |  | 1 | TE25-3 Exhaust gas temeprature 3 | [7 empty] | strLecmAForce_Rx.strTc.abForceEnable[2]
16270 | 13270 | [5 empty] | Exhaust gas temeprature 4 | 0 | 1 |  | 1 | TE25-4 Exhaust gas temeprature 4 | [7 empty] | strLecmAForce_Rx.strTc.abForceEnable[3]
16271 | 13271 | [5 empty] | Exhaust gas temeprature 5 | 0 | 1 |  | 1 | TE25-5 Exhaust gas temeprature 5 | [7 empty] | strLecmAForce_Rx.strTc.abForceEnable[4]
16272 | 13272 | [5 empty] | Exhaust gas temeprature 6 | 0 | 1 |  | 1 | TE25-6 Exhaust gas temeprature 6 | [7 empty] | strLecmAForce_Rx.strTc.abForceEnable[5]
16273 | 13273 | [5 empty] | Exhaust gas temeprature 7 | 0 | 1 |  | 1 | TE25-7 Exhaust gas temeprature 7 | [7 empty] | strLecmAForce_Rx.strTc.abForceEnable[6]
16274 | 13274 | [5 empty] | Exhaust gas temeprature 8 | 0 | 1 |  | 1 | TE25-8 Exhaust gas temeprature 8 | [7 empty] | strLecmAForce_Rx.strTc.abForceEnable[7]
16275 | 13275 | [5 empty] | Exhaust gas temeprature 9 | 0 | 1 |  | 1 | TE25-9 Exhaust gas temeprature 9 | [7 empty] | strLecmAForce_Rx.strTc.abForceEnable[8]
16276 | 13276 | [5 empty] | Exhaust gas temeprature 10 | 0 | 1 |  | 1 | TE25-10 Exhaust gas temeprature 10 | [7 empty] | strLecmAForce_Rx.strTc.abForceEnable[9]
16277 | 13277 | [5 empty] | Exhaust gas temeprature TC inlet | 0 | 1 |  | 1 | TE26 Exhaust gas temeprature TC inlet | [7 empty] | strLecmAForce_Rx.strTc.abForceEnable[10]
16278 | 13278 | [5 empty] | Exhaust gas temeprature TC outlet | 0 | 1 |  | 1 | TE27 Exhaust gas temeprature TC outlet | [7 empty] | strLecmAForce_Rx.strTc.abForceEnable[11]
16279 | 13279 | [5 empty] | Exhaust gas temeprature B1 | 0 | 1 |  | 1 | TE25-B1 Exhaust gas temeprature B1
16280 | 13280 | [5 empty] | Exhaust gas temeprature B2 | 0 | 1 |  | 1 | TE25-B2 Exhaust gas temeprature B2
16281 | 13281 | [5 empty] | Exhaust gas temeprature B3 | 0 | 1 |  | 1 | TE25-B3 Exhaust gas temeprature B3
16282 | 13282 | [5 empty] | Exhaust gas temeprature B4 | 0 | 1 |  | 1 | TE25-B4 Exhaust gas temeprature B4
16283 | 13283 | [5 empty] | Exhaust gas temeprature B5 | 0 | 1 |  | 1 | TE25-B5 Exhaust gas temeprature B5
16284 | 13284 | [5 empty] | Exhaust gas temeprature B6 | 0 | 1 |  | 1 | TE25-B6 Exhaust gas temeprature B6
16285 | 13285 | [5 empty] | Exhaust gas temeprature B7 | 0 | 1 |  | 1 | TE25-B7 Exhaust gas temeprature B7
16286 | 13286 | [5 empty] | Exhaust gas temeprature B8 | 0 | 1 |  | 1 | TE25-B8 Exhaust gas temeprature B8
16287 | 13287 | [5 empty] | Exhaust gas temeprature B9 | 0 | 1 |  | 1 | TE25-B9 Exhaust gas temeprature B9
16288 | 13288 | [5 empty] | Exhaust gas temeprature B10 | 0 | 1 |  | 1 | TE25-B10 Exhaust gas temeprature B10
16289 | 13289 | [5 empty] | Exhaust gas temeprature TC inlet B bank | 0 | 1 |  | 1 | TE26-B Exhaust gas temeprature TC inlet B bank
16290 | 13290 | [5 empty] | Exhaust gas temeprature TC outlet B bank | 0 | 1 |  | 1 | TE27-B Exhaust gas temeprature TC outlet B bank
16291 | 13291 | [5 empty] | Knock Intensity (CP) 1 | 0 | 1 |  | 1 | Knock Intensity (CP) 1 | [7 empty] | strLecmAForce_Rx.strKl.abForceEnable[0]
16292 | 13292 | [5 empty] | Knock Intensity (CP) 2 | 0 | 1 |  | 1 | Knock Intensity (CP) 2 | [7 empty] | strLecmAForce_Rx.strKl.abForceEnable[1]
16293 | 13293 | [5 empty] | Knock Intensity (CP) 3 | 0 | 1 |  | 1 | Knock Intensity (CP) 3 | [7 empty] | strLecmAForce_Rx.strKl.abForceEnable[2]
16294 | 13294 | [5 empty] | Knock Intensity (CP) 4 | 0 | 1 |  | 1 | Knock Intensity (CP) 4 | [7 empty] | strLecmAForce_Rx.strKl.abForceEnable[3]
16295 | 13295 | [5 empty] | Knock Intensity (CP) 5 | 0 | 1 |  | 1 | Knock Intensity (CP) 5 | [7 empty] | strLecmAForce_Rx.strKl.abForceEnable[4]
16296 | 13296 | [5 empty] | Knock Intensity (CP) 6 | 0 | 1 |  | 1 | Knock Intensity (CP) 6 | [7 empty] | strLecmAForce_Rx.strKl.abForceEnable[5]
16297 | 13297 | [5 empty] | Knock Intensity (CP) 7 | 0 | 1 |  | 1 | Knock Intensity (CP) 7 | [7 empty] | strLecmAForce_Rx.strKl.abForceEnable[6]
16298 | 13298 | [5 empty] | Knock Intensity (CP) 8 | 0 | 1 |  | 1 | Knock Intensity (CP) 8 | [7 empty] | strLecmAForce_Rx.strKl.abForceEnable[7]
16299 | 13299 | [5 empty] | Knock Intensity (CP) 9 | 0 | 1 |  | 1 | Knock Intensity (CP) 9 | [7 empty] | strLecmAForce_Rx.strKl.abForceEnable[8]
16300 | 13300 | [5 empty] | Knock Intensity (CP) 10 | 0 | 1 |  | 1 | Knock Intensity (CP) 10 | [7 empty] | strLecmAForce_Rx.strKl.abForceEnable[9]
16301 | 13301 | [5 empty] | Knock Intensity (CP) B1 | 0 | 1 |  | 1 | Knock Intensity (CP) B1
16302 | 13302 | [5 empty] | Knock Intensity (CP) B2 | 0 | 1 |  | 1 | Knock Intensity (CP) B2
16303 | 13303 | [5 empty] | Knock Intensity (CP) B3 | 0 | 1 |  | 1 | Knock Intensity (CP) B3
16304 | 13304 | [5 empty] | Knock Intensity (CP) B4 | 0 | 1 |  | 1 | Knock Intensity (CP) B4
16305 | 13305 | [5 empty] | Knock Intensity (CP) B5 | 0 | 1 |  | 1 | Knock Intensity (CP) B5
16306 | 13306 | [5 empty] | Knock Intensity (CP) B6 | 0 | 1 |  | 1 | Knock Intensity (CP) B6
16307 | 13307 | [5 empty] | Knock Intensity (CP) B7 | 0 | 1 |  | 1 | Knock Intensity (CP) B7
16308 | 13308 | [5 empty] | Knock Intensity (CP) B8 | 0 | 1 |  | 1 | Knock Intensity (CP) B8
16309 | 13309 | [5 empty] | Knock Intensity (CP) B9 | 0 | 1 |  | 1 | Knock Intensity (CP) B9
16310 | 13310 | [5 empty] | Knock Intensity (CP) B10 | 0 | 1 |  | 1 | Knock Intensity (CP) B10
16311 | 13311 | [5 empty] | Knock Intensity (Bone sound) 1 | 0 | 1 |  | 1 | Knock Intensity (Bone sound) 1 | [7 empty] | strKmmForce_Rx.strKl.abForceEnable[0]
16312 | 13312 | [5 empty] | Knock Intensity (Bone sound) 2 | 0 | 1 |  | 1 | Knock Intensity (Bone sound) 2 | [7 empty] | strKmmForce_Rx.strKl.abForceEnable[1]
16313 | 13313 | [5 empty] | Knock Intensity (Bone sound) 3 | 0 | 1 |  | 1 | Knock Intensity (Bone sound) 3 | [7 empty] | strKmmForce_Rx.strKl.abForceEnable[2]
16314 | 13314 | [5 empty] | Knock Intensity (Bone sound) 4 | 0 | 1 |  | 1 | Knock Intensity (Bone sound) 4 | [7 empty] | strKmmForce_Rx.strKl.abForceEnable[3]
16315 | 13315 | [5 empty] | Knock Intensity (Bone sound) 5 | 0 | 1 |  | 1 | Knock Intensity (Bone sound) 5 | [7 empty] | strKmmForce_Rx.strKl.abForceEnable[4]
16316 | 13316 | [5 empty] | Knock Intensity (Bone sound) 6 | 0 | 1 |  | 1 | Knock Intensity (Bone sound) 6 | [7 empty] | strKmmForce_Rx.strKl.abForceEnable[5]
16317 | 13317 | [5 empty] | Knock Intensity (Bone sound) 7 | 0 | 1 |  | 1 | Knock Intensity (Bone sound) 7 | [7 empty] | strKmmForce_Rx.strKl.abForceEnable[6]
16318 | 13318 | [5 empty] | Knock Intensity (Bone sound) 8 | 0 | 1 |  | 1 | Knock Intensity (Bone sound) 8 | [7 empty] | strKmmForce_Rx.strKl.abForceEnable[7]
16319 | 13319 | [5 empty] | Knock Intensity (Bone sound) 9 | 0 | 1 |  | 1 | Knock Intensity (Bone sound) 9 | [7 empty] | strKmmForce_Rx.strKl.abForceEnable[8]
16320 | 13320 | [5 empty] | Knock Intensity (Bone sound) 10 | 0 | 1 |  | 1 | Knock Intensity (Bone sound) 10 | [7 empty] | strKmmForce_Rx.strKl.abForceEnable[9]
16321 | 13321 | [5 empty] | Knock Intensity (Bone sound) B1 | 0 | 1 |  | 1 | Knock Intensity (Bone sound) B1 | [7 empty] | strKmmForce_Rx.strKl.abForceEnable[10]
16322 | 13322 | [5 empty] | Knock Intensity (Bone sound) B2 | 0 | 1 |  | 1 | Knock Intensity (Bone sound) B2 | [7 empty] | strKmmForce_Rx.strKl.abForceEnable[11]
16323 | 13323 | [5 empty] | Knock Intensity (Bone sound) B3 | 0 | 1 |  | 1 | Knock Intensity (Bone sound) B3 | [7 empty] | strKmmForce_Rx.strKl.abForceEnable[12]
16324 | 13324 | [5 empty] | Knock Intensity (Bone sound) B4 | 0 | 1 |  | 1 | Knock Intensity (Bone sound) B4 | [7 empty] | strKmmForce_Rx.strKl.abForceEnable[13]
16325 | 13325 | [5 empty] | Knock Intensity (Bone sound) B5 | 0 | 1 |  | 1 | Knock Intensity (Bone sound) B5 | [7 empty] | strKmmForce_Rx.strKl.abForceEnable[14]
16326 | 13326 | [5 empty] | Knock Intensity (Bone sound) B6 | 0 | 1 |  | 1 | Knock Intensity (Bone sound) B6 | [7 empty] | strKmmForce_Rx.strKl.abForceEnable[15]
16327 | 13327 | [5 empty] | Knock Intensity (Bone sound) B7 | 0 | 1 |  | 1 | Knock Intensity (Bone sound) B7 | [7 empty] | strKmmForce_Rx.strKl.abForceEnable[16]
16328 | 13328 | [5 empty] | Knock Intensity (Bone sound) B8 | 0 | 1 |  | 1 | Knock Intensity (Bone sound) B8 | [7 empty] | strKmmForce_Rx.strKl.abForceEnable[17]
16329 | 13329 | [5 empty] | Knock Intensity (Bone sound) B9 | 0 | 1 |  | 1 | Knock Intensity (Bone sound) B9 | [7 empty] | strKmmForce_Rx.strKl.abForceEnable[18]
16330 | 13330 | [5 empty] | Knock Intensity (Bone sound) B10 | 0 | 1 |  | 1 | Knock Intensity (Bone sound) B10 | [7 empty] | strKmmForce_Rx.strKl.abForceEnable[19]
16331 | 13331 | [5 empty] | Cylinder liner temperature 1 | 0 | 1 |  | 1 | TE07-1 Cylinder liner temperature 1
16332 | 13332 | [5 empty] | Cylinder liner temperature 2 | 0 | 1 |  | 1 | TE07-2 Cylinder liner temperature 2
16333 | 13333 | [5 empty] | Cylinder liner temperature 3 | 0 | 1 |  | 1 | TE07-3 Cylinder liner temperature 3
16334 | 13334 | [5 empty] | Cylinder liner temperature 4 | 0 | 1 |  | 1 | TE07-4 Cylinder liner temperature 4
16335 | 13335 | [5 empty] | Cylinder liner temperature 5 | 0 | 1 |  | 1 | TE07-5 Cylinder liner temperature 5
16336 | 13336 | [5 empty] | Cylinder liner temperature 6 | 0 | 1 |  | 1 | TE07-6 Cylinder liner temperature 6
16337 | 13337 | [5 empty] | Cylinder liner temperature 7 | 0 | 1 |  | 1 | TE07-7 Cylinder liner temperature 7
16338 | 13338 | [5 empty] | Cylinder liner temperature 8 | 0 | 1 |  | 1 | TE07-8 Cylinder liner temperature 8
16339 | 13339 | [5 empty] | Cylinder liner temperature 9 | 0 | 1 |  | 1 | TE07-9 Cylinder liner temperature 9
16340 | 13340 | [5 empty] | Cylinder liner temperature 10 | 0 | 1 |  | 1 | TE07-10 Cylinder liner temperature 10
16341 | 13341 | [5 empty] | Cylinder liner temperature B1 | 0 | 1 |  | 1 | TE07-B1 Cylinder liner temperature B1
16342 | 13342 | [5 empty] | Cylinder liner temperature B2 | 0 | 1 |  | 1 | TE07-B2 Cylinder liner temperature B2
16343 | 13343 | [5 empty] | Cylinder liner temperature B3 | 0 | 1 |  | 1 | TE07-B3 Cylinder liner temperature B3
16344 | 13344 | [5 empty] | Cylinder liner temperature B4 | 0 | 1 |  | 1 | TE07-B4 Cylinder liner temperature B4
16345 | 13345 | [5 empty] | Cylinder liner temperature B5 | 0 | 1 |  | 1 | TE07-B5 Cylinder liner temperature B5
16346 | 13346 | [5 empty] | Cylinder liner temperature B6 | 0 | 1 |  | 1 | TE07-B6 Cylinder liner temperature B6
16347 | 13347 | [5 empty] | Cylinder liner temperature B7 | 0 | 1 |  | 1 | TE07-B7 Cylinder liner temperature B7
16348 | 13348 | [5 empty] | Cylinder liner temperature B8 | 0 | 1 |  | 1 | TE07-B8 Cylinder liner temperature B8
16349 | 13349 | [5 empty] | Cylinder liner temperature B9 | 0 | 1 |  | 1 | TE07-B9 Cylinder liner temperature B9
16350 | 13350 | [5 empty] | Cylinder liner temperature B10 | 0 | 1 |  | 1 | TE07-B10 Cylinder liner temperature B10
16500 | 13500 |  |  | MCP_DI01_00 |  |  | Stop valve activated | 0 | 1 |  | 1 | . | [7 empty] | gMcmIoForce.astrMcm_Di[0].abForceValue[0]
16501 | 13501 |  |  | MCP_DI01_01 |  |  | LO sump tank level Minimum | 0 | 1 |  | 1 | . | [7 empty] | gMcmIoForce.astrMcm_Di[0].abForceValue[1]
16502 | 13502 |  |  | MCP_DI01_02 |  |  | LO sump tank level Maximum | 0 | 1 |  | 1 | . | [7 empty] | gMcmIoForce.astrMcm_Di[0].abForceValue[2]
16503 | 13503 |  |  | MCP_DI01_03 |  |  | LO filter differential switch A bank | 0 | 1 |  | 1 | . | [7 empty] | gMcmIoForce.astrMcm_Di[0].abForceValue[3]
16504 | 13504 |  |  | MCP_DI01_04 |  |  | LO filter differential switch B bank | 0 | 1 |  | 1 | . | [7 empty] | gMcmIoForce.astrMcm_Di[0].abForceValue[4]
16505 | 13505 |  |  | MCP_DI01_05 |  |  | Breakers feedback MCP | 0 | 1 |  | 1 | . | [7 empty] | gMcmIoForce.astrMcm_Di[0].abForceValue[5]
16506 | 13506 |  |  | MCP_DI01_06 |  |  | Circuit breaker closed | 0 | 1 |  | 1 | . | [7 empty] | gMcmIoForce.astrMcm_Di[0].abForceValue[6]
16507 | 13507 |  |  | MCP_DI01_07 |  |  | Reserved DI/1 | 0 | 1 |  | 1 | . | [7 empty] | gMcmIoForce.astrMcm_Di[0].abForceValue[7]
16508 | 13508 |  |  | MCP_DI01_08 |  |  | Reserved DI/2 | 0 | 1 |  | 1 | . | [7 empty] | gMcmIoForce.astrMcm_Di[0].abForceValue[8]
16509 | 13509 |  |  | MCP_DI01_09 |  |  | Reserved DI/3 | 0 | 1 |  | 1 | . | [7 empty] | gMcmIoForce.astrMcm_Di[0].abForceValue[9]
16510 | 13510 |  |  | MCP_DI01_10 |  |  | Reserved DI/4 | 0 | 1 |  | 1 | . | [7 empty] | gMcmIoForce.astrMcm_Di[0].abForceValue[10]
16511 | 13511 |  |  | MCP_DI01_11 |  |  | Reserved DI/5 | 0 | 1 |  | 1 | . | [7 empty] | gMcmIoForce.astrMcm_Di[0].abForceValue[11]
16512 | 13512 |  |  | MCP_DI01_12 |  |  | Reserved DI/6 | 0 | 1 |  | 1 | . | [7 empty] | gMcmIoForce.astrMcm_Di[0].abForceValue[12]
16513 | 13513 |  |  | MCP_DI01_13 |  |  | Reserved DI/7 | 0 | 1 |  | 1 | . | [7 empty] | gMcmIoForce.astrMcm_Di[0].abForceValue[13]
16514 | 13514 |  |  | MCP_DI01_14 |  |  | Reserved DI/8 | 0 | 1 |  | 1 | . | [7 empty] | gMcmIoForce.astrMcm_Di[0].abForceValue[14]
16515 | 13515 |  |  | MCP_DI01_15 |  |  | Reserved DI/9 | 0 | 1 |  | 1 | . | [7 empty] | gMcmIoForce.astrMcm_Di[0].abForceValue[15]
16516 | 13516 |  |  | LOP_DI01_00 |  |  | Switch in local/remote position | 0 | 1 |  | 1 | . | [7 empty] | gMcmIoForce.astrMcm_Di[1].abForceValue[0]
16517 | 13517 |  |  | LOP_DI01_01 |  |  | Switch at speed/load increase position | 0 | 1 |  | 1 | . | [7 empty] | gMcmIoForce.astrMcm_Di[1].abForceValue[1]
16518 | 13518 |  |  | LOP_DI01_02 |  |  | Switch at speed/load decrease position | 0 | 1 |  | 1 | . | [7 empty] | gMcmIoForce.astrMcm_Di[1].abForceValue[2]
16519 | 13519 |  |  | LOP_DI01_03 |  |  | Diesel/Gas fuel mode switch | 0 | 1 |  | 1 | . | [7 empty] | gMcmIoForce.astrMcm_Di[1].abForceValue[3]
16520 | 13520 |  |  | LOP_DI01_04 |  |  | Start button | 0 | 1 |  | 1 | . | [7 empty] | gMcmIoForce.astrMcm_Di[1].abForceValue[4]
16521 | 13521 |  |  | LOP_DI01_05 |  |  | Stop button | 0 | 1 |  | 1 | . | [7 empty] | gMcmIoForce.astrMcm_Di[1].abForceValue[5]
16522 | 13522 |  |  | LOP_DI01_06 |  |  | Reset button | 0 | 1 |  | 1 | . | [7 empty] | gMcmIoForce.astrMcm_Di[1].abForceValue[6]
16523 | 13523 |  |  | LOP_DI01_07 |  |  | Oil mist detector failure | 0 | 1 |  | 1 | . | [7 empty] | gMcmIoForce.astrMcm_Di[1].abForceValue[7]
16524 | 13524 |  |  | LOP_DI01_08 |  |  | Oil mist in crankcase alarm | 0 | 1 |  | 1 | . | [7 empty] | gMcmIoForce.astrMcm_Di[1].abForceValue[8]
16525 | 13525 |  |  | LOP_DI01_09 |  |  | Turning gear engaged | 0 | 1 |  | 1 | . | [7 empty] | gMcmIoForce.astrMcm_Di[1].abForceValue[9]
16526 | 13526 |  |  | LOP_DI01_10 |  |  | Main FO clean leakage tank Maximum | 0 | 1 |  | 1 | . | [7 empty] | gMcmIoForce.astrMcm_Di[1].abForceValue[10]
16527 | 13527 |  |  | LOP_DI01_11 |  |  | Main FO dirty leakage tank Maximum | 0 | 1 |  | 1 | . | [7 empty] | gMcmIoForce.astrMcm_Di[1].abForceValue[11]
16528 | 13528 |  |  | LOP_DI01_12 |  |  | Pilot FO dirty leakage tank Maximum | 0 | 1 |  | 1 | . | [7 empty] | gMcmIoForce.astrMcm_Di[1].abForceValue[12]
16529 | 13529 |  |  | LOP_DI01_13 |  |  | Degasing valve limit switch A bank | 0 | 1 |  | 1 | . | [7 empty] | gMcmIoForce.astrMcm_Di[1].abForceValue[13]
16530 | 13530 |  |  | LOP_DI01_14 |  |  | Degasing valve limit switch B bank | 0 | 1 |  | 1 | . | [7 empty] | gMcmIoForce.astrMcm_Di[1].abForceValue[14]
16531 | 13531 |  |  | LOP_DI01_15 |  |  | Reserved DI/1 | 0 | 1 |  | 1 | . | [7 empty] | gMcmIoForce.astrMcm_Di[1].abForceValue[15]
16532 | 13532 |  |  | ACP_DI0A_00 |  |  | Reserved DI/13 | 0 | 1 |  | 1 | . |  | Reserved DI/13 | [5 empty] | gAcmIoForce.astrAcm_Di[0].abForceValue[0]
16533 | 13533 |  |  | ACP_DI0A_01 |  |  | Reserved DI/14 | 0 | 1 |  | 1 | . |  | Reserved DI/14 | [5 empty] | gAcmIoForce.astrAcm_Di[0].abForceValue[1]
16534 | 13534 |  |  | ACP_DI0A_02 |  |  | Reserved DI/15 | 0 | 1 |  | 1 | . |  | Reserved DI/15 | [5 empty] | gAcmIoForce.astrAcm_Di[0].abForceValue[2]
16535 | 13535 |  |  | ACP_DI0A_03 |  |  | Reserved DI/16 | 0 | 1 |  | 1 | . |  | Reserved DI/16 | [5 empty] | gAcmIoForce.astrAcm_Di[0].abForceValue[3]
16536 | 13536 |  |  | ACP_DI00_00 |  |  | Gas shutoff valve 1 limit switch open | 0 | 1 |  | 1 | . |  | LS84-12 Gas shutoff valve 1 limit switch open | [5 empty] | gAcmIoForce.astrAcm_Di[1].abForceValue[0]
16537 | 13537 |  |  | ACP_DI00_01 |  |  | Gas shutoff valve 1 limit switch close | 0 | 1 |  | 1 | . |  | LS84-11 Gas shutoff valve 1 limit switch close | [5 empty] | gAcmIoForce.astrAcm_Di[1].abForceValue[1]
16538 | 13538 |  |  | ACP_DI00_02 |  |  | Gas shutoff valve 2 limit switch open | 0 | 1 |  | 1 | . |  | LS84-22 Gas shutoff valve 2 limit switch open | [5 empty] | gAcmIoForce.astrAcm_Di[1].abForceValue[2]
16539 | 13539 |  |  | ACP_DI00_03 |  |  | Gas shutoff valve 2 limit switch close | 0 | 1 |  | 1 | . |  | LS84-21 Gas shutoff valve 2 limit switch close | [5 empty] | gAcmIoForce.astrAcm_Di[1].abForceValue[3]
16540 | 13540 |  |  | ACP_DI00_04 |  |  | Gas venting valve 1 limit switch open | 0 | 1 |  | 1 | . |  | LS85-12 Gas venting valve 1 limit switch open | [5 empty] | gAcmIoForce.astrAcm_Di[1].abForceValue[4]
16541 | 13541 |  |  | ACP_DI00_05 |  |  | Gas venting valve 1 limit switch close | 0 | 1 |  | 1 | . |  | LS85-11 Gas venting valve 1 limit switch close | [5 empty] | gAcmIoForce.astrAcm_Di[1].abForceValue[5]
16542 | 13542 |  |  | ACP_DI00_06 |  |  | Gas venting valve 2 limit switch open | 0 | 1 |  | 1 | . |  | LS85-22 Gas venting valve 2 limit switch open | [5 empty] | gAcmIoForce.astrAcm_Di[1].abForceValue[6]
16543 | 13543 |  |  | ACP_DI00_07 |  |  | Gas venting valve 2 limit switch close | 0 | 1 |  | 1 | . |  | LS85-21 Gas venting valve 2 limit switch close | [5 empty] | gAcmIoForce.astrAcm_Di[1].abForceValue[7]
16544 | 13544 |  |  | ACP_DI00_08 |  |  | Gas venting valve 3 limit switch open | 0 | 1 |  | 1 | . |  | LS85-32 Gas venting valve 3 limit switch open | [5 empty] | gAcmIoForce.astrAcm_Di[1].abForceValue[8]
16545 | 13545 |  |  | ACP_DI00_09 |  |  | Gas venting valve 3 limit switch close | 0 | 1 |  | 1 | . |  | LS85-31 Gas venting valve 3 limit switch close | [5 empty] | gAcmIoForce.astrAcm_Di[1].abForceValue[9]
16546 | 13546 |  |  | ACP_DI00_10 |  |  | Inert gas valve limit switch open | 0 | 1 |  | 1 | . |  | LS89-2 Inert gas valve limit switch open | [5 empty] | gAcmIoForce.astrAcm_Di[1].abForceValue[10]
16547 | 13547 |  |  | ACP_DI00_11 |  |  | Inert gas valve limit switch close | 0 | 1 |  | 1 | . |  | LS89-1 Inert gas valve limit switch close | [5 empty] | gAcmIoForce.astrAcm_Di[1].abForceValue[11]
16548 | 13548 |  |  | ACP_DI00_12 |  |  | Inert gas valve 2 limit switch open | 0 | 1 |  | 1 | . |  | LS892-2 Inert gas valve 2 limit switch open | [5 empty] | gAcmIoForce.astrAcm_Di[1].abForceValue[12]
16549 | 13549 |  |  | ACP_DI00_13 |  |  | Inert gas valve 2 limit switch close | 0 | 1 |  | 1 | . |  | LS89-1 Inert gas valve 2 limit switch close | [5 empty] | gAcmIoForce.astrAcm_Di[1].abForceValue[13]
16550 | 13550 |  |  | ACP_DI0S_00 |  |  | Em'cy stop from remote #2 | 0 | 1 |  | 1 | . |  | Em'cy stop from remote #2 | [5 empty] | gAcmIoForce.astrAcm_DiWb[0].abForceValue[0]
16551 | 13551 |  |  | ACP_DI0S_01 |  |  | Em'cy stop from remote #3 | 0 | 1 |  | 1 | . |  | Em'cy stop from remote #3 | [5 empty] | gAcmIoForce.astrAcm_DiWb[0].abForceValue[1]
16552 | 13552 |  |  | ACP_DI0S_02 |  |  | Em'cy stop from remote #4 | 0 | 1 |  | 1 | . |  | Em'cy stop from remote #4 | [5 empty] | gAcmIoForce.astrAcm_DiWb[0].abForceValue[2]
16553 | 13553 |  |  | ACP_DI0S_03 |  |  | Reserved Supervison DI/1 | 0 | 1 |  | 1 | . |  | Reserved Supervison DI/1 | [5 empty] | gAcmIoForce.astrAcm_DiWb[0].abForceValue[3]
16554 | 13554 |  |  | ACP_DI01_00 |  |  | MDO operation selected | 0 | 1 |  | 1 | . |  | MDO operation selected | [5 empty] | gAcmIoForce.astrAcm_Di[2].abForceValue[0]
16555 | 13555 |  |  | ACP_DI01_01 |  |  | Yard Main Gas Valve limit switch_close | 0 | 1 |  | 1 | . |  | Yard Main Gas Valve limit switch_close | [5 empty] | gAcmIoForce.astrAcm_Di[2].abForceValue[1]
16556 | 13556 |  |  | ACP_DI01_02 |  |  | Yard Main Gas Valve limit switch_open | 0 | 1 |  | 1 | . |  | Yard Main Gas Valve limit switch_open | [5 empty] | gAcmIoForce.astrAcm_Di[2].abForceValue[2]
16557 | 13557 |  |  | ACP_DI01_03 |  |  | Rupture disc #1 | 0 | 1 |  | 1 | . |  | Rupture disc #1 | [5 empty] | gAcmIoForce.astrAcm_Di[2].abForceValue[3]
16558 | 13558 |  |  | ACP_DI01_04 |  |  | Rupture disc #2 | 0 | 1 |  | 1 | . |  | Rupture disc #2 | [5 empty] | gAcmIoForce.astrAcm_Di[2].abForceValue[4]
16559 | 13559 |  |  | ACP_DI01_05 |  |  | Rupture disc #1 IS barrier power fail alarm | 0 | 1 |  | 1 | . |  | Rupture disc #1 IS barrier power fail alarm | [5 empty] | gAcmIoForce.astrAcm_Di[2].abForceValue[5]
16560 | 13560 |  |  | ACP_DI01_06 |  |  | Rupture disc #2 IS barrier power fail alarm | 0 | 1 |  | 1 | . |  | Rupture disc #2 IS barrier power fail alarm | [5 empty] | gAcmIoForce.astrAcm_Di[2].abForceValue[6]
16561 | 13561 |  |  | ACP_DI01_07 |  |  | Power supply ESM failure | 0 | 1 |  | 1 | . |  | Power supply ESM failure | [5 empty] | gAcmIoForce.astrAcm_Di[2].abForceValue[7]
16562 | 13562 |  |  | ACP_DI01_08 |  |  | Power supply ICM failure | 0 | 1 |  | 1 | . |  | Power supply ICM failure | [5 empty] | gAcmIoForce.astrAcm_Di[2].abForceValue[8]
16563 | 13563 |  |  | ACP_DI01_09 |  |  | Power supply MCP/ACP failure | 0 | 1 |  | 1 | . |  | Power supply MCP/ACP failure | [5 empty] | gAcmIoForce.astrAcm_Di[2].abForceValue[9]
16564 | 13564 |  |  | ACP_DI01_10 |  |  | Breakers feedback ACP | 0 | 1 |  | 1 | . |  | Breakers feedback ACP | [5 empty] | gAcmIoForce.astrAcm_Di[2].abForceValue[10]
16565 | 13565 |  |  | ACP_DI01_11 |  |  | Earth leakage detection MCP/ACP | 0 | 1 |  | 1 | . |  | Earth leakage detection MCP/ACP | [5 empty] | gAcmIoForce.astrAcm_Di[2].abForceValue[11]
16566 | 13566 |  |  | ACP_DI01_12 |  |  | Earth leakage detection ESM | 0 | 1 |  | 1 | . |  | Earth leakage detection ESM | [5 empty] | gAcmIoForce.astrAcm_Di[2].abForceValue[12]
16567 | 13567 |  |  | ACP_DI01_13 |  |  | Earth leakage detection ICM | 0 | 1 |  | 1 | . |  | Earth leakage detection ICM | [5 empty] | gAcmIoForce.astrAcm_Di[2].abForceValue[13]
16568 | 13568 |  |  | ACP_DI01_14 |  |  | Turning gear starter running | 0 | 1 |  | 1 | . |  | Turning gear starter running | [5 empty] | gAcmIoForce.astrAcm_Di[2].abForceValue[14]
16569 | 13569 |  |  | ACP_DI01_15 |  |  | Turning gear starter common alarm | 0 | 1 |  | 1 | . |  | Turning gear starter common alarm | [5 empty] | gAcmIoForce.astrAcm_Di[2].abForceValue[15]
16570 | 13570 |  |  | ACP_DI02_00 |  |  | Exh. vent fan running | 0 | 1 |  | 1 | . |  | Exh. vent fan running | [5 empty] | gAcmIoForce.astrAcm_Di[3].abForceValue[0]
16571 | 13571 |  |  | ACP_DI02_01 |  |  | Exh. vent fan available | 0 | 1 |  | 1 | . |  | Exh. vent fan available | [5 empty] | gAcmIoForce.astrAcm_Di[3].abForceValue[1]
16572 | 13572 |  |  | ACP_DI02_02 |  |  | Exh. vent fan alarm | 0 | 1 |  | 1 | . |  | Exh. vent fan alarm | [5 empty] | gAcmIoForce.astrAcm_Di[3].abForceValue[2]
16573 | 13573 |  |  | ACP_DI02_03 |  |  | Exh. vent valve fault | 0 | 1 |  | 1 | . |  | Exh. vent valve fault | [5 empty] | gAcmIoForce.astrAcm_Di[3].abForceValue[3]
16574 | 13574 |  |  | ACP_DI02_04 |  |  | Exh. vent valve open position | 0 | 1 |  | 1 | . |  | Exh. vent valve open position | [5 empty] | gAcmIoForce.astrAcm_Di[3].abForceValue[4]
16575 | 13575 |  |  | ACP_DI02_05 |  |  | Exh. vent valve close position | 0 | 1 |  | 1 | . |  | Exh. vent valve close position | [5 empty] | gAcmIoForce.astrAcm_Di[3].abForceValue[5]
16576 | 13576 |  |  | ACP_DI02_06 |  |  | Exh. vent. valve air flow | 0 | 1 |  | 1 | . |  | Exh. vent. valve air flow | [5 empty] | gAcmIoForce.astrAcm_Di[3].abForceValue[6]
16577 | 13577 |  |  | ACP_DI02_07 |  |  | Prelub. Oil pump running | 0 | 1 |  | 1 | . |  | Prelub. Oil pump running | [5 empty] | gAcmIoForce.astrAcm_Di[3].abForceValue[7]
16578 | 13578 |  |  | ACP_DI02_08 |  |  | Prelub. Oil pump available | 0 | 1 |  | 1 | . |  | Prelub. Oil pump available | [5 empty] | gAcmIoForce.astrAcm_Di[3].abForceValue[8]
16579 | 13579 |  |  | ACP_DI02_09 |  |  | Prelub. Oil pump common alarm | 0 | 1 |  | 1 | . |  | Prelub. Oil pump common alarm | [5 empty] | gAcmIoForce.astrAcm_Di[3].abForceValue[9]
16580 | 13580 |  |  | ACP_DI02_10 |  |  | Cooling water pre heater running | 0 | 1 |  | 1 | . |  | Cooling water pre heater running | [5 empty] | gAcmIoForce.astrAcm_Di[3].abForceValue[10]
16581 | 13581 |  |  | ACP_DI02_11 |  |  | Cooling water pre heater available | 0 | 1 |  | 1 | . |  | Cooling water pre heater available | [5 empty] | gAcmIoForce.astrAcm_Di[3].abForceValue[11]
16582 | 13582 |  |  | ACP_DI02_12 |  |  | Cooling water pre heater common alarm | 0 | 1 |  | 1 | . |  | Cooling water pre heater common alarm | [5 empty] | gAcmIoForce.astrAcm_Di[3].abForceValue[12]
16583 | 13583 |  |  | ACP_DI02_13 |  |  | Pilot fuel pressure pump running | 0 | 1 |  | 1 | . |  | Pilot fuel pressure pump running | [5 empty] | gAcmIoForce.astrAcm_Di[3].abForceValue[13]
16584 | 13584 |  |  | ACP_DI02_14 |  |  | Pilot fuel pressure pump common alarm | 0 | 1 |  | 1 | . |  | Pilot fuel pressure pump common alarm | [5 empty] | gAcmIoForce.astrAcm_Di[3].abForceValue[14]
16585 | 13585 |  |  | ACP_DI02_15 |  |  | Lube oil standby pump running | 0 | 1 |  | 1 | . |  | Lube oil standby pump running | [5 empty] | gAcmIoForce.astrAcm_Di[3].abForceValue[15]
16586 | 13586 |  |  | ACP_DI03_00 |  |  | HT Cooling water standby pump running | 0 | 1 |  | 1 | . |  | HT Cooling water standby pump running | [5 empty] | gAcmIoForce.astrAcm_Di[4].abForceValue[0]
16587 | 13587 |  |  | ACP_DI03_01 |  |  | LT Cooling water standby pump running | 0 | 1 |  | 1 | . |  | LT Cooling water standby pump running | [5 empty] | gAcmIoForce.astrAcm_Di[4].abForceValue[1]
16588 | 13588 |  |  | ACP_DI03_02 |  |  | Remote Speed/load + | 0 | 1 |  | 1 | . |  | Remote Speed/load + | [5 empty] | gAcmIoForce.astrAcm_Di[4].abForceValue[2]
16589 | 13589 |  |  | ACP_DI03_03 |  |  | Remote Speed/load - | 0 | 1 |  | 1 | . |  | Remote Speed/load - | [5 empty] | gAcmIoForce.astrAcm_Di[4].abForceValue[3]
16590 | 13590 |  |  | ACP_DI03_04 |  |  | Remote start signal | 0 | 1 |  | 1 | . |  | Remote start signal | [5 empty] | gAcmIoForce.astrAcm_Di[4].abForceValue[4]
16591 | 13591 |  |  | ACP_DI03_05 |  |  | Remote reset signal | 0 | 1 |  | 1 | . |  | Remote reset signal | [5 empty] | gAcmIoForce.astrAcm_Di[4].abForceValue[5]
16592 | 13592 |  |  | ACP_DI03_06 |  |  | Remote stop signal | 0 | 1 |  | 1 | . |  | Remote stop signal | [5 empty] | gAcmIoForce.astrAcm_Di[4].abForceValue[6]
16593 | 13593 |  |  | ACP_DI03_07 |  |  | Remote start blocking signal | 0 | 1 |  | 1 | . |  | Remote start blocking signal | [5 empty] | gAcmIoForce.astrAcm_Di[4].abForceValue[7]
16594 | 13594 |  |  | ACP_DI03_08 |  |  | General alarm from remote | 0 | 1 |  | 1 | . |  | General alarm from remote | [5 empty] | gAcmIoForce.astrAcm_Di[4].abForceValue[8]
16595 | 13595 |  |  | ACP_DI03_09 |  |  | Droop/Fixed kW operation | 0 | 1 |  | 1 | . |  | Droop/Fixed kW operation | [5 empty] | gAcmIoForce.astrAcm_Di[4].abForceValue[9]
16596 | 13596 |  |  | ACP_DI03_10 |  |  | Gas trip request from remote #2 | 0 | 1 |  | 1 | . |  | Gas trip request from remote #2 | [5 empty] | gAcmIoForce.astrAcm_Di[4].abForceValue[10]
16597 | 13597 |  |  | ACP_DI03_11 |  |  | Circuit breaker closed #2 | 0 | 1 |  | 1 | . |  | Circuit breaker closed #2 | [5 empty] | gAcmIoForce.astrAcm_Di[4].abForceValue[11]
16598 | 13598 |  |  | ACP_DI03_12 |  |  | Circuit breaker closed #3 | 0 | 1 |  | 1 | . |  | Circuit breaker closed #3 | [5 empty] | gAcmIoForce.astrAcm_Di[4].abForceValue[12]
16599 | 13599 |  |  | ACP_DI03_13 |  |  | Diesel mode request from remote | 0 | 1 |  | 1 | . |  | Diesel mode request from remote | [5 empty] | gAcmIoForce.astrAcm_Di[4].abForceValue[13]
16600 | 13600 |  |  | ACP_DI03_14 |  |  | Gas mode request from remote | 0 | 1 |  | 1 | . |  | Gas mode request from remote | [5 empty] | gAcmIoForce.astrAcm_Di[4].abForceValue[14]
16601 | 13601 |  |  | ACP_DI03_15 |  |  | Backup mode request from remote | 0 | 1 |  | 1 | . |  | Backup mode request from remote | [5 empty] | gAcmIoForce.astrAcm_Di[4].abForceValue[15]
16602 | 13602 |  |  | ACP_DI04_00 |  |  | Black-out start mode active | 0 | 1 |  | 1 | . |  | Black-out start mode active | [5 empty] | gAcmIoForce.astrAcm_Di[5].abForceValue[0]
16603 | 13603 |  |  | ACP_DI04_01 |  |  | Remote stand-by signal | 0 | 1 |  | 1 | . |  | Remote stand-by signal | [5 empty] | gAcmIoForce.astrAcm_Di[5].abForceValue[1]
16604 | 13604 |  |  | ACP_DI04_02 |  |  | Fuel sharing mode active | 0 | 1 |  | 1 | . |  | Fuel sharing mode active | [5 empty] | gAcmIoForce.astrAcm_Di[5].abForceValue[2]
16605 | 13605 |  |  | ACP_DI04_03 |  |  | Engine de-load signal | 0 | 1 |  | 1 | . |  | Engine de-load signal | [5 empty] | gAcmIoForce.astrAcm_Di[5].abForceValue[3]
16606 | 13606 |  |  | ACP_DI04_04 |  |  | Emergency load up active | 0 | 1 |  | 1 | . |  | Emergency load up active | [5 empty] | gAcmIoForce.astrAcm_Di[5].abForceValue[4]
16607 | 13607 |  |  | ACP_DI04_05 |  |  | Speed reference signal active | 0 | 1 |  | 1 | . |  | Speed reference signal active | [5 empty] | gAcmIoForce.astrAcm_Di[5].abForceValue[5]
16608 | 13608 |  |  | ACP_DI04_06 |  |  | SCR operation active | 0 | 1 |  | 1 | . |  | SCR operation active | [5 empty] | gAcmIoForce.astrAcm_Di[5].abForceValue[6]
16609 | 13609 |  |  | ACP_DI04_07 |  |  | Master gas line purging request | 0 | 1 |  | 1 | . |  | Master gas line purging request | [5 empty] | gAcmIoForce.astrAcm_Di[5].abForceValue[7]
16610 | 13610 |  |  | ACP_DI04_08 |  |  | Main power failure | 0 | 1 |  | 1 | . |  | Main power failure | [5 empty] | gAcmIoForce.astrAcm_Di[5].abForceValue[8]
16611 | 13611 |  |  | ACP_DI04_09 |  |  | Emergency power failure | 0 | 1 |  | 1 | . |  | Emergency power failure | [5 empty] | gAcmIoForce.astrAcm_Di[5].abForceValue[9]
16612 | 13612 |  |  | ACP_DI04_10 |  |  | Insulation failure | 0 | 1 |  | 1 | . |  | Insulation failure | [5 empty] | gAcmIoForce.astrAcm_Di[5].abForceValue[10]
16613 | 13613 |  |  | ACP_DI04_11 |  |  | Battery mode on | 0 | 1 |  | 1 | . |  | Battery mode on | [5 empty] | gAcmIoForce.astrAcm_Di[5].abForceValue[11]
16614 | 13614 |  |  | ACP_DI04_12 |  |  | UPS alarm | 0 | 1 |  | 1 | . |  | UPS alarm | [5 empty] | gAcmIoForce.astrAcm_Di[5].abForceValue[12]
16615 | 13615 |  |  | ACP_DI04_13 |  |  | UPS Charged | 0 | 1 |  | 1 | . |  | UPS Charged | [5 empty] | gAcmIoForce.astrAcm_Di[5].abForceValue[13]
16616 | 13616 |  |  | ACP_DI04_14 |  |  | Lamp test button | 0 | 1 |  | 1 | . |  | Lamp test button | [5 empty] | gAcmIoForce.astrAcm_Di[5].abForceValue[14]
16617 | 13617 |  |  | ACP_DI04_15 |  |  | Reset button ACP | 0 | 1 |  | 1 | . |  | Reset button ACP | [5 empty] | gAcmIoForce.astrAcm_Di[5].abForceValue[15]
16618 | 13618 |  |  | ACP_DI05_00 |  |  | Inert gas valve differerntial pressure switch | 0 | 1 |  | 1 | . |  | SV89 Inert gas valve differerntial pressure switch | [5 empty] | gAcmIoForce.astrAcm_Di[6].abForceValue[0]
16619 | 13619 |  |  | ACP_DI05_01 |  |  | DI Configurable #1 | 0 | 1 |  | 1 | . |  | DI Configurable #1 | [5 empty] | gAcmIoForce.astrAcm_Di[6].abForceValue[1]
16620 | 13620 |  |  | ACP_DI05_02 |  |  | DI Configurable #2 | 0 | 1 |  | 1 | . |  | DI Configurable #2 | [5 empty] | gAcmIoForce.astrAcm_Di[6].abForceValue[2]
16621 | 13621 |  |  | ACP_DI05_03 |  |  | DI Configurable #3 | 0 | 1 |  | 1 | . |  | DI Configurable #3 | [5 empty] | gAcmIoForce.astrAcm_Di[6].abForceValue[3]
16622 | 13622 |  |  | ACP_DI05_04 |  |  | DI Configurable #4 | 0 | 1 |  | 1 | . |  | DI Configurable #4 | [5 empty] | gAcmIoForce.astrAcm_Di[6].abForceValue[4]
16623 | 13623 |  |  | ACP_DI05_05 |  |  | Reserved DI/2 | 0 | 1 |  | 1 | . |  | Reserved DI/2 | [5 empty] | gAcmIoForce.astrAcm_Di[6].abForceValue[5]
16624 | 13624 |  |  | ACP_DI05_06 |  |  | Reserved DI/3 | 0 | 1 |  | 1 | . |  | Reserved DI/3 | [5 empty] | gAcmIoForce.astrAcm_Di[6].abForceValue[6]
16625 | 13625 |  |  | ACP_DI05_07 |  |  | Reserved DI/4 | 0 | 1 |  | 1 | . |  | Reserved DI/4 | [5 empty] | gAcmIoForce.astrAcm_Di[6].abForceValue[7]
16626 | 13626 |  |  | ACP_DI05_08 |  |  | Reserved DI/5 | 0 | 1 |  | 1 | . |  | Reserved DI/5 | [5 empty] | gAcmIoForce.astrAcm_Di[6].abForceValue[8]
16627 | 13627 |  |  | ACP_DI05_09 |  |  | Reserved DI/6 | 0 | 1 |  | 1 | . |  | Reserved DI/6 | [5 empty] | gAcmIoForce.astrAcm_Di[6].abForceValue[9]
16628 | 13628 |  |  | ACP_DI05_10 |  |  | Reserved DI/7 | 0 | 1 |  | 1 | . |  | Reserved DI/7 | [5 empty] | gAcmIoForce.astrAcm_Di[6].abForceValue[10]
16629 | 13629 |  |  | ACP_DI05_11 |  |  | Reserved DI/8 | 0 | 1 |  | 1 | . |  | Reserved DI/8 | [5 empty] | gAcmIoForce.astrAcm_Di[6].abForceValue[11]
16630 | 13630 |  |  | ACP_DI05_12 |  |  | Reserved DI/9 | 0 | 1 |  | 1 | . |  | Reserved DI/9 | [5 empty] | gAcmIoForce.astrAcm_Di[6].abForceValue[12]
16631 | 13631 |  |  | ACP_DI05_13 |  |  | Reserved DI/10 | 0 | 1 |  | 1 | . |  | Reserved DI/10 | [5 empty] | gAcmIoForce.astrAcm_Di[6].abForceValue[13]
16632 | 13632 |  |  | ACP_DI05_14 |  |  | Reserved DI/11 | 0 | 1 |  | 1 | . |  | Reserved DI/11 | [5 empty] | gAcmIoForce.astrAcm_Di[6].abForceValue[14]
16633 | 13633 |  |  | ACP_DI05_15 |  |  | Reserved DI/12 | 0 | 1 |  | 1 | . |  | Reserved DI/12 | [5 empty] | gAcmIoForce.astrAcm_Di[6].abForceValue[15]
16634 | 13634 |  |  | MCP-AI01-01 |  |  | Starting air pressure, engine inlet | -10 | 40 | bar | 100 | [8 empty] | gMcmIoForce.astrMcm_Ai[0].adForceValue[0]
16635 | 13635 |  |  | MCP-AI01-02 |  |  | Control air pressure | -2.5 | 10 | bar | 100 | [8 empty] | gMcmIoForce.astrMcm_Ai[0].adForceValue[1]
16636 | 13636 |  |  | MCP-AI01-03 |  |  | DVT control air pressure | -2.5 | 10 | bar | 100 | [8 empty] | gMcmIoForce.astrMcm_Ai[0].adForceValue[2]
16637 | 13637 |  |  | MCP-AI01-04 |  |  | Charge air pressure, engine inlet | -2.5 | 10 | barA | 100 | [8 empty] | gMcmIoForce.astrMcm_Ai[0].adForceValue[3]
16638 | 13638 |  |  | MCP-AI01-05 |  |  | WG valve position feedback | -2.5 | 10 | bar | 100 | [8 empty] | gMcmIoForce.astrMcm_Ai[0].adForceValue[4]
16639 | 13639 |  |  | MCP-AI01-06 |  |  | LT CW pressure, air cooler inlet | -2.5 | 10 | bar | 100 | [8 empty] | gMcmIoForce.astrMcm_Ai[0].adForceValue[5]
16640 | 13640 |  |  | MCP-AI01-07 |  |  | Gas pressure engine inlet | -2.5 | 10 | bar | 100 | [8 empty] | gMcmIoForce.astrMcm_Ai[0].adForceValue[6]
16641 | 13641 |  |  | MCP-AI01-08 |  |  | Pilot FO pressure, engine inlet | -400 | 1600 | bar | 1 | [8 empty] | gMcmIoForce.astrMcm_Ai[0].adForceValue[7]
16642 | 13642 |  |  | MCP-AI02-01 |  |  | Pilot FO pressure, filter inlet | -2.5 | 10 | bar | 100 | [8 empty] | gMcmIoForce.astrMcm_Ai[1].adForceValue[0]
16643 | 13643 |  |  | MCP-AI02-02 |  |  | Pilot FO pressure, HP pump inlet | -2.5 | 10 | bar | 100 | [8 empty] | gMcmIoForce.astrMcm_Ai[1].adForceValue[1]
16644 | 13644 |  |  | MCP-AI02-03 |  |  | FO actuator position feedback | -2.5 | 10 | bar | 100 | [8 empty] | gMcmIoForce.astrMcm_Ai[1].adForceValue[2]
16645 | 13645 |  |  | MCP-AI02-04 |  |  | Crankcase pressure | -50 | 50 | mbar | 100 | [8 empty] | gMcmIoForce.astrMcm_Ai[1].adForceValue[3]
16646 | 13646 |  |  | MCP-AI02-05 |  |  | LO pressure, pilot FO HP pump inlet | -2.5 | 10 | bar | 100 | [8 empty] | gMcmIoForce.astrMcm_Ai[1].adForceValue[4]
16647 | 13647 |  |  | MCP-AI02-06 |  |  | Reserved AI/1 | -2.5 | 10 | bar | 100 | [8 empty] | gMcmIoForce.astrMcm_Ai[1].adForceValue[5]
16648 | 13648 |  |  | MCP-AI02-07 |  |  | Reserved AI/2 | -2.5 | 10 | bar | 100 | [8 empty] | gMcmIoForce.astrMcm_Ai[1].adForceValue[6]
16649 | 13649 |  |  | MCP-AI02-08 |  |  | Reserved AI/3 | -2.5 | 10 | bar | 100 | [8 empty] | gMcmIoForce.astrMcm_Ai[1].adForceValue[7]
16650 | 13650 |  |  | MCP-RTD01-01 |  |  | Charge air temperature, engine inlet | -250 | 800 | ℃ | 10 | [8 empty] | gMcmIoForce.astrMcm_Rtd[0].adForceTemp[0]
16651 | 13651 |  |  | MCP-RTD01-02 |  |  | Main bearing temperature cylinder 1 | -250 | 800 | ℃ | 10 | [8 empty] | gMcmIoForce.astrMcm_Rtd[0].adForceTemp[1]
16652 | 13652 |  |  | MCP-RTD01-03 |  |  | Main bearing temperature cylinder 2 | -250 | 800 | ℃ | 10 | [8 empty] | gMcmIoForce.astrMcm_Rtd[0].adForceTemp[2]
16653 | 13653 |  |  | MCP-RTD01-04 |  |  | Main bearing temperature cylinder 3 | -250 | 800 | ℃ | 10 | [8 empty] | gMcmIoForce.astrMcm_Rtd[0].adForceTemp[3]
16654 | 13654 |  |  | MCP-RTD02-01 |  |  | Main bearing temperature cylinder 4 | -250 | 800 | ℃ | 10 | [8 empty] | gMcmIoForce.astrMcm_Rtd[1].adForceTemp[0]
16655 | 13655 |  |  | MCP-RTD02-02 |  |  | Main bearing temperature cylinder 5 | -250 | 800 | ℃ | 10 | [8 empty] | gMcmIoForce.astrMcm_Rtd[1].adForceTemp[1]
16656 | 13656 |  |  | MCP-RTD02-03 |  |  | Main bearing temperature cylinder 6 | -250 | 800 | ℃ | 10 | [8 empty] | gMcmIoForce.astrMcm_Rtd[1].adForceTemp[2]
16657 | 13657 |  |  | MCP-RTD02-04 |  |  | Main bearing temperature cylinder 7 | -250 | 800 | ℃ | 10 | [8 empty] | gMcmIoForce.astrMcm_Rtd[1].adForceTemp[3]
16658 | 13658 |  |  | MCP-RTD03-01 |  |  | Main bearing temperature cylinder 8 | -250 | 800 | ℃ | 10 | [8 empty] | gMcmIoForce.astrMcm_Rtd[2].adForceTemp[0]
16659 | 13659 |  |  | MCP-RTD03-02 |  |  | Main bearing temperature cylinder 9 | -250 | 800 | ℃ | 10 | [8 empty] | gMcmIoForce.astrMcm_Rtd[2].adForceTemp[1]
16660 | 13660 |  |  | MCP-RTD03-03 |  |  | Main bearing temperature cylinder 10 | -250 | 800 | ℃ | 10 | [8 empty] | gMcmIoForce.astrMcm_Rtd[2].adForceTemp[2]
16661 | 13661 |  |  | MCP-RTD03-04 |  |  | Main bearing temperature cylinder 11 | -250 | 800 | ℃ | 10 | [8 empty] | gMcmIoForce.astrMcm_Rtd[2].adForceTemp[3]
16662 | 13662 | [5 empty] | Main bearing temperature cylinder 12 | -250 | 800 | ℃ | 10
16663 | 13663 |  |  | MCP-RTD04-01 |  |  | LT CW temperature, air cooler inlet | -250 | 800 | ℃ | 10 | [8 empty] | gMcmIoForce.astrMcm_Rtd[3].adForceTemp[0]
16664 | 13664 |  |  | MCP-RTD04-02 |  |  | LT CW temperature, air cooler outlet | -250 | 800 | ℃ | 10 | [8 empty] | gMcmIoForce.astrMcm_Rtd[3].adForceTemp[1]
16665 | 13665 |  |  | MCP-RTD04-03 |  |  | HT CW temperature, jacket outlet 1 | -250 | 800 | ℃ | 10 | [8 empty] | gMcmIoForce.astrMcm_Rtd[3].adForceTemp[2]
16666 | 13666 |  |  | MCP-RTD04-04 |  |  | Pilot FO temperature, engine inlet | -250 | 800 | ℃ | 10 | [8 empty] | gMcmIoForce.astrMcm_Rtd[3].adForceTemp[3]
16667 | 13667 |  |  | MCP-RTD05-01 |  |  | MCP Internal temperature | -250 | 800 | ℃ | 10 | [8 empty] | gMcmIoForce.astrMcm_Rtd[4].adForceTemp[0]
16668 | 13668 |  |  | MCP-RTD05-02 |  |  | Reserved RTD/1 | -250 | 800 | ℃ | 10 | [8 empty] | gMcmIoForce.astrMcm_Rtd[4].adForceTemp[1]
16669 | 13669 |  |  | MCP-RTD05-03 |  |  | Reserved RTD/2 | -250 | 800 | ℃ | 10 | [8 empty] | gMcmIoForce.astrMcm_Rtd[4].adForceTemp[2]
16670 | 13670 |  |  | MCP-RTD05-04 |  |  | Reserved RTD/3 | -250 | 800 | ℃ | 10 | [8 empty] | gMcmIoForce.astrMcm_Rtd[4].adForceTemp[3]
16671 | 13671 |  |  | IOP-AI01-01 |  |  | Main FO pressure, filter inlet | -4 | 16 | bar | 100 | [8 empty] | gMcmIoForce.astrMcm_Ai[2].adForceValue[0]
16672 | 13672 |  |  | IOP-AI01-02 |  |  | Main FO pressure, engine inlet | -4 | 16 | bar | 100 | [8 empty] | gMcmIoForce.astrMcm_Ai[2].adForceValue[1]
16673 | 13673 |  |  | IOP-AI01-03 |  |  | Pilot FO pressure, engine outlet | -2.5 | 10 | bar | 100 | [8 empty] | gMcmIoForce.astrMcm_Ai[2].adForceValue[2]
16674 | 13674 |  |  | IOP-AI01-04 |  |  | Nozzle cooling oil pressure engine inlet | -2.5 | 10 | bar | 100 | [8 empty] | gMcmIoForce.astrMcm_Ai[2].adForceValue[3]
16675 | 13675 |  |  | IOP-AI01-05 |  |  | HT CW pressure, jacket inlet | -2.5 | 10 | bar | 100 | [8 empty] | gMcmIoForce.astrMcm_Ai[2].adForceValue[4]
16676 | 13676 |  |  | IOP-AI01-06 |  |  | LO pressure, engine inlet 1 | -2.5 | 10 | bar | 100 | [8 empty] | gMcmIoForce.astrMcm_Ai[2].adForceValue[5]
16677 | 13677 |  |  | IOP-AI01-07 |  |  | LO pressure, filter inlet A bank | -2.5 | 10 | bar | 100 | [8 empty] | gMcmIoForce.astrMcm_Ai[2].adForceValue[6]
16678 | 13678 |  |  | IOP-AI01-08 |  |  | LO pressure, TC inlet A | -2.5 | 10 | bar | 100 | [8 empty] | gMcmIoForce.astrMcm_Ai[2].adForceValue[7]
16679 | 13679 |  |  | IOP-AI02-01 |  |  | LO pressure, filter inlet B bank | -2.5 | 10 | bar | 100 | [8 empty] | gMcmIoForce.astrMcm_Ai[3].adForceValue[0]
16680 | 13680 |  |  | IOP-AI02-02 |  |  | LO pressure, TC inlet B | -2.5 | 10 | bar | 100 | [8 empty] | gMcmIoForce.astrMcm_Ai[3].adForceValue[1]
16681 | 13681 |  |  | IOP-AI02-03 |  |  | Oil mist level | -30 | 120 | % | 10 | [8 empty] | gMcmIoForce.astrMcm_Ai[3].adForceValue[2]
16682 | 13682 |  |  | IOP-AI02-04 |  |  | Reserved AI/1 | -2.5 | 10 | bar | 100 | [8 empty] | gMcmIoForce.astrMcm_Ai[3].adForceValue[3]
16683 | 13683 |  |  | IOP-AI02-05 |  |  | Reserved AI/2 | -2.5 | 10 | bar | 100 | [8 empty] | gMcmIoForce.astrMcm_Ai[3].adForceValue[4]
16684 | 13684 |  |  | IOP-AI02-06 |  |  | Reserved AI/3 | -2.5 | 10 | bar | 100 | [8 empty] | gMcmIoForce.astrMcm_Ai[3].adForceValue[5]
16685 | 13685 |  |  | IOP-AI02-07 |  |  | Reserved AI/4 | -2.5 | 10 | bar | 100 | [8 empty] | gMcmIoForce.astrMcm_Ai[3].adForceValue[6]
16686 | 13686 |  |  | IOP-AI02-08 |  |  | Reserved AI/5 | -2.5 | 10 | bar | 100 | [8 empty] | gMcmIoForce.astrMcm_Ai[3].adForceValue[7]
16687 | 13687 |  |  | IOP-RTD01-01 |  |  | Fuel oil temperature, engine inlet | -250 | 800 | ℃ | 10 | [8 empty] | gMcmIoForce.astrMcm_Rtd[5].adForceTemp[0]
16688 | 13688 |  |  | IOP-RTD01-02 |  |  | Nozzle cooling oil temperature, engine outlet | -250 | 800 | ℃ | 10 | [8 empty] | gMcmIoForce.astrMcm_Rtd[5].adForceTemp[1]
16689 | 13689 |  |  | IOP-RTD01-03 |  |  | Intake air temperature before turbocharger compressor | -250 | 800 | ℃ | 10 | [8 empty] | gMcmIoForce.astrMcm_Rtd[5].adForceTemp[2]
16690 | 13690 |  |  | IOP-RTD01-04 |  |  | HT water temperature, engine inlet | -250 | 800 | ℃ | 10 | [8 empty] | gMcmIoForce.astrMcm_Rtd[5].adForceTemp[3]
16691 | 13691 |  |  | IOP-RTD02-01 |  |  | Lub. oil temperature, engine inlet | -250 | 800 | ℃ | 10 | [8 empty] | gMcmIoForce.astrMcm_Rtd[6].adForceTemp[0]
16692 | 13692 |  |  | IOP-RTD02-02 |  |  | Lub. oil temperature, TC outlet A-bank | -250 | 800 | ℃ | 10 | [8 empty] | gMcmIoForce.astrMcm_Rtd[6].adForceTemp[1]
16693 | 13693 |  |  | IOP-RTD02-03 |  |  | Lub. oil temperature, TC outlet B-bank | -250 | 800 | ℃ | 10 | [8 empty] | gMcmIoForce.astrMcm_Rtd[6].adForceTemp[2]
16694 | 13694 |  |  | IOP-RTD02-04 |  |  | Reserved RTD/1 | -250 | 800 | ℃ | 10 | [8 empty] | gMcmIoForce.astrMcm_Rtd[6].adForceTemp[3]
16695 | 13695 |  |  | ACP-AI01-01 |  |  | Gas temperature | -250 | 800 | ℃ | 10 | [8 empty] | gAcmIoForce.astrAcm_Ai[1].adForceValue[0]
16696 | 13696 |  |  | ACP-AI01-02 |  |  | Gas supply pressure filter inlet | -2.5 | 10 | bar | 100 | [8 empty] | gAcmIoForce.astrAcm_Ai[1].adForceValue[1]
16697 | 13697 |  |  | ACP-AI01-03 |  |  | Gas supply pressure filter outlet | -2.5 | 10 | bar | 100 | [8 empty] | gAcmIoForce.astrAcm_Ai[1].adForceValue[2]
16698 | 13698 |  |  | ACP-AI01-04 |  |  | Gas supply pressure, regulator outlet | -2.5 | 10 | bar | 100 | [8 empty] | gAcmIoForce.astrAcm_Ai[1].adForceValue[3]
16699 | 13699 |  |  | ACP-AI01-05 |  |  | GRU control air | -2.5 | 10 | bar | 100 | [8 empty] | gAcmIoForce.astrAcm_Ai[1].adForceValue[4]
16700 | 13700 |  |  | ACP-AI01-06 |  |  | Gas flow | -1250 | 5000 | kg/h | 10 | [8 empty] | gAcmIoForce.astrAcm_Ai[1].adForceValue[5]
16701 | 13701 |  |  | ACP-AI01-07 |  |  | Inert gas pressure-1 | -2.5 | 10 | bar | 100 | [8 empty] | gAcmIoForce.astrAcm_Ai[1].adForceValue[6]
16702 | 13702 |  |  | ACP-AI01-08 |  |  | Inert gas pressure-2 | -2.5 | 10 | bar | 100 | [8 empty] | gAcmIoForce.astrAcm_Ai[1].adForceValue[7]
16703 | 13703 |  |  | ACP-AI02-01 |  |  | GRU enclosure pressure | -100 | 100 | mbar | 100 | [8 empty] | gAcmIoForce.astrAcm_Ai[2].adForceValue[0]
16704 | 13704 |  |  | ACP-AI02-02 |  |  | LT CW control valve position feedback | -25 | 100 | % | 10 | [8 empty] | gAcmIoForce.astrAcm_Ai[2].adForceValue[1]
16705 | 13705 |  |  | ACP-AI02-03 |  |  | HT CW control valve position feedback | -25 | 100 | % | 10 | [8 empty] | gAcmIoForce.astrAcm_Ai[2].adForceValue[2]
16706 | 13706 |  |  | ACP-AI02-04 |  |  | Actual load signal | -25 | 120 | % | 10 | [8 empty] | gAcmIoForce.astrAcm_Ai[2].adForceValue[3]
16707 | 13707 |  |  | ACP-AI02-05 |  |  | Fuel sharing mode fuel ratio | -25 | 100 | % | 10 | [8 empty] | gAcmIoForce.astrAcm_Ai[2].adForceValue[4]
16708 | 13708 |  |  | ACP-AI02-06 |  |  | Speed reference signal | -300 | 1200 | rpm | 10 | [8 empty] | gAcmIoForce.astrAcm_Ai[2].adForceValue[5]
16709 | 13709 |  |  | ACP-AI02-07 |  |  | Load demand signal | -40 | 120 | % | 10 | [8 empty] | gAcmIoForce.astrAcm_Ai[2].adForceValue[6]
16710 | 13710 |  |  | ACP-AI02-08 |  |  | Reserved AI/1 | -25 | 100 | % | 10 | [8 empty] | gAcmIoForce.astrAcm_Ai[2].adForceValue[7]
16711 | 13711 |  |  | ACP-RTD01-01 |  |  | ACP internal temperature | -250 | 800 | ℃ | 10 | [8 empty] | gAcmIoForce.astrAcm_Rtd[0].adForceTemp[0]
16712 | 13712 |  |  | ACP-RTD01-02 |  |  | Reserved RTDI/1 | -250 | 800 | ℃ | 10 | [8 empty] | gAcmIoForce.astrAcm_Rtd[0].adForceTemp[1]
16713 | 13713 |  |  | ACP-RTD01-03 |  |  | Reserved RTDI/2 | -250 | 800 | ℃ | 10 | [8 empty] | gAcmIoForce.astrAcm_Rtd[0].adForceTemp[2]
16714 | 13714 |  |  | ACP-RTD01-04 |  |  | Reserved RTDI/3 | -250 | 800 | ℃ | 10 | [8 empty] | gAcmIoForce.astrAcm_Rtd[0].adForceTemp[3]
16715 | 13715 |  |  | ICM-SPD |  |  | TC speed A bank (x1000) | -150 | 600 | rpm | 100 | [8 empty] | strLecmAForce_Rx.strSpeed.fSpeed[2]
16716 | 13716 |  |  | ICM-SPD |  |  | TC speed B bank | -150 | 600 | rpm | 100
16717 | 13717 |  |  | ICM-AI01 |  |  | DVT control air pressure 2 | -2.5 | 10 | bar | 100
16718 | 13718 |  |  | ICM-AI02 |  |  | LO pressure, engine inlet 3 | -2.5 | 10 | bar | 100
16719 | 13719 |  |  | ICM-AI03 |  |  | HT CW pressure, jacket inlet 2 | -2.5 | 10 | bar | 100
16720 | 13720 |  |  | ICM-AI04 |  |  | LT CW pressure, air cooler inlet 2 | -2.5 | 10 | bar | 100
16721 | 13721 |  |  | ICM-AI05 |  |  | Reserved I/O | -2.5 | 10 | bar | 100
16722 | 13722 |  |  | ICM-AI06 |  |  | Reserved I/O | -2.5 | 10 | bar | 100
16723 | 13723 |  |  | ICM-AI07 |  |  | Reserved I/O | -2.5 | 10 | bar | 100
16724 | 13724 |  |  | ICM-AI08 |  |  | Reserved I/O | -2.5 | 10 | bar | 100
16725 | 13725 |  |  | ICM-AI09 |  |  | Reserved I/O | -2.5 | 10 | bar | 100
16726 | 13726 |  |  | ICM-AI10 |  |  | Reserved I/O | -2.5 | 10 | bar | 100
16727 | 13727 | [5 empty] | Cylinder peak pressure 1 | -100 | 350 | bar | 10 | [8 empty] | strLecmAForce_Rx.strPp.adPeakPressure[0]
16728 | 13728 | [5 empty] | Cylinder peak pressure 2 | -100 | 350 | bar | 10 | [8 empty] | strLecmAForce_Rx.strPp.adPeakPressure[1]
16729 | 13729 | [5 empty] | Cylinder peak pressure 3 | -100 | 350 | bar | 10 | [8 empty] | strLecmAForce_Rx.strPp.adPeakPressure[2]
16730 | 13730 | [5 empty] | Cylinder peak pressure 4 | -100 | 350 | bar | 10 | [8 empty] | strLecmAForce_Rx.strPp.adPeakPressure[3]
16731 | 13731 | [5 empty] | Cylinder peak pressure 5 | -100 | 350 | bar | 10 | [8 empty] | strLecmAForce_Rx.strPp.adPeakPressure[4]
16732 | 13732 | [5 empty] | Cylinder peak pressure 6 | -100 | 350 | bar | 10 | [8 empty] | strLecmAForce_Rx.strPp.adPeakPressure[5]
16733 | 13733 | [5 empty] | Cylinder peak pressure 7 | -100 | 350 | bar | 10 | [8 empty] | strLecmAForce_Rx.strPp.adPeakPressure[6]
16734 | 13734 | [5 empty] | Cylinder peak pressure 8 | -100 | 350 | bar | 10 | [8 empty] | strLecmAForce_Rx.strPp.adPeakPressure[7]
16735 | 13735 | [5 empty] | Cylinder peak pressure 9 | -100 | 350 | bar | 10 | [8 empty] | strLecmAForce_Rx.strPp.adPeakPressure[8]
16736 | 13736 | [5 empty] | Cylinder peak pressure 10 | -100 | 350 | bar | 10 | [8 empty] | strLecmAForce_Rx.strPp.adPeakPressure[9]
16737 | 13737 | [5 empty] | Cylinder peak pressure B1 | -100 | 350 | bar | 10
16738 | 13738 | [5 empty] | Cylinder peak pressure B2 | -100 | 350 | bar | 10
16739 | 13739 | [5 empty] | Cylinder peak pressure B3 | -100 | 350 | bar | 10
16740 | 13740 | [5 empty] | Cylinder peak pressure B4 | -100 | 350 | bar | 10
16741 | 13741 | [5 empty] | Cylinder peak pressure B5 | -100 | 350 | bar | 10
16742 | 13742 | [5 empty] | Cylinder peak pressure B6 | -100 | 350 | bar | 10
16743 | 13743 | [5 empty] | Cylinder peak pressure B7 | -100 | 350 | bar | 10
16744 | 13744 | [5 empty] | Cylinder peak pressure B8 | -100 | 350 | bar | 10
16745 | 13745 | [5 empty] | Cylinder peak pressure B9 | -100 | 350 | bar | 10
16746 | 13746 | [5 empty] | Cylinder peak pressure B10 | -100 | 350 | bar | 10
16747 | 13747 | [5 empty] | IMEP 1 | 0 | 100 | bar | 100 | [8 empty] | strLecmAForce_Rx.strImep.adImep[0]
16748 | 13748 | [5 empty] | IMEP 2 | 0 | 100 | bar | 100 | [8 empty] | strLecmAForce_Rx.strImep.adImep[1]
16749 | 13749 | [5 empty] | IMEP 3 | 0 | 100 | bar | 100 | [8 empty] | strLecmAForce_Rx.strImep.adImep[2]
16750 | 13750 | [5 empty] | IMEP 4 | 0 | 100 | bar | 100 | [8 empty] | strLecmAForce_Rx.strImep.adImep[3]
16751 | 13751 | [5 empty] | IMEP 5 | 0 | 100 | bar | 100 | [8 empty] | strLecmAForce_Rx.strImep.adImep[4]
16752 | 13752 | [5 empty] | IMEP 6 | 0 | 100 | bar | 100 | [8 empty] | strLecmAForce_Rx.strImep.adImep[5]
16753 | 13753 | [5 empty] | IMEP 7 | 0 | 100 | bar | 100 | [8 empty] | strLecmAForce_Rx.strImep.adImep[6]
16754 | 13754 | [5 empty] | IMEP 8 | 0 | 100 | bar | 100 | [8 empty] | strLecmAForce_Rx.strImep.adImep[7]
16755 | 13755 | [5 empty] | IMEP 9 | 0 | 100 | bar | 100 | [8 empty] | strLecmAForce_Rx.strImep.adImep[8]
16756 | 13756 | [5 empty] | IMEP 10 | 0 | 100 | bar | 100 | [8 empty] | strLecmAForce_Rx.strImep.adImep[9]
16757 | 13757 | [5 empty] | IMEP B1 | 0 | 100 | bar | 100
16758 | 13758 | [5 empty] | IMEP B2 | 0 | 100 | bar | 100
16759 | 13759 | [5 empty] | IMEP B3 | 0 | 100 | bar | 100
16760 | 13760 | [5 empty] | IMEP B4 | 0 | 100 | bar | 100
16761 | 13761 | [5 empty] | IMEP B5 | 0 | 100 | bar | 100
16762 | 13762 | [5 empty] | IMEP B6 | 0 | 100 | bar | 100
16763 | 13763 | [5 empty] | IMEP B7 | 0 | 100 | bar | 100
16764 | 13764 | [5 empty] | IMEP B8 | 0 | 100 | bar | 100
16765 | 13765 | [5 empty] | IMEP B9 | 0 | 100 | bar | 100
16766 | 13766 | [5 empty] | IMEP B10 | 0 | 100 | bar | 100
16767 | 13767 | [5 empty] | Exhaust gas temeprature 1 | -200 | 800 | ℃ | 10 | [8 empty] | strLecmAForce_Rx.strTc.fTc[0]
16768 | 13768 | [5 empty] | Exhaust gas temeprature 2 | -200 | 800 | ℃ | 10 | [8 empty] | strLecmAForce_Rx.strTc.fTc[1]
16769 | 13769 | [5 empty] | Exhaust gas temeprature 3 | -200 | 800 | ℃ | 10 | [8 empty] | strLecmAForce_Rx.strTc.fTc[2]
16770 | 13770 | [5 empty] | Exhaust gas temeprature 4 | -200 | 800 | ℃ | 10 | [8 empty] | strLecmAForce_Rx.strTc.fTc[3]
16771 | 13771 | [5 empty] | Exhaust gas temeprature 5 | -200 | 800 | ℃ | 10 | [8 empty] | strLecmAForce_Rx.strTc.fTc[4]
16772 | 13772 | [5 empty] | Exhaust gas temeprature 6 | -200 | 800 | ℃ | 10 | [8 empty] | strLecmAForce_Rx.strTc.fTc[5]
16773 | 13773 | [5 empty] | Exhaust gas temeprature 7 | -200 | 800 | ℃ | 10 | [8 empty] | strLecmAForce_Rx.strTc.fTc[6]
16774 | 13774 | [5 empty] | Exhaust gas temeprature 8 | -200 | 800 | ℃ | 10 | [8 empty] | strLecmAForce_Rx.strTc.fTc[7]
16775 | 13775 | [5 empty] | Exhaust gas temeprature 9 | -200 | 800 | ℃ | 10 | [8 empty] | strLecmAForce_Rx.strTc.fTc[8]
16776 | 13776 | [5 empty] | Exhaust gas temeprature 10 | -200 | 800 | ℃ | 10 | [8 empty] | strLecmAForce_Rx.strTc.fTc[9]
16777 | 13777 | [5 empty] | Exhaust gas temeprature TC inlet | -200 | 800 | ℃ | 10 | [8 empty] | strLecmAForce_Rx.strTc.fTc[10]
16778 | 13778 | [5 empty] | Exhaust gas temeprature TC outlet | -200 | 800 | ℃ | 10 | [8 empty] | strLecmAForce_Rx.strTc.fTc[11]
16779 | 13779 | [5 empty] | Exhaust gas temeprature B1 | -200 | 800 | ℃ | 10
16780 | 13780 | [5 empty] | Exhaust gas temeprature B2 | -200 | 800 | ℃ | 10
16781 | 13781 | [5 empty] | Exhaust gas temeprature B3 | -200 | 800 | ℃ | 10
16782 | 13782 | [5 empty] | Exhaust gas temeprature B4 | -200 | 800 | ℃ | 10
16783 | 13783 | [5 empty] | Exhaust gas temeprature B5 | -200 | 800 | ℃ | 10
16784 | 13784 | [5 empty] | Exhaust gas temeprature B6 | -200 | 800 | ℃ | 10
16785 | 13785 | [5 empty] | Exhaust gas temeprature B7 | -200 | 800 | ℃ | 10
16786 | 13786 | [5 empty] | Exhaust gas temeprature B8 | -200 | 800 | ℃ | 10
16787 | 13787 | [5 empty] | Exhaust gas temeprature B9 | -200 | 800 | ℃ | 10
16788 | 13788 | [5 empty] | Exhaust gas temeprature B10 | -200 | 800 | ℃ | 10
16789 | 13789 | [5 empty] | Exhaust gas temeprature TC inlet B bank | -200 | 800 | ℃ | 10
16790 | 13790 | [5 empty] | Exhaust gas temeprature TC outlet B bank | -200 | 800 | ℃ | 10
16791 | 13791 | [5 empty] | Knock Intensity (CP) 1 | 0 | 250 |  | 1 | [8 empty] | strLecmAForce_Rx.strKl.ausiKnockLevel[0]
16792 | 13792 | [5 empty] | Knock Intensity (CP) 2 | 0 | 250 |  | 1 | [8 empty] | strLecmAForce_Rx.strKl.ausiKnockLevel[1]
16793 | 13793 | [5 empty] | Knock Intensity (CP) 3 | 0 | 250 |  | 1 | [8 empty] | strLecmAForce_Rx.strKl.ausiKnockLevel[2]
16794 | 13794 | [5 empty] | Knock Intensity (CP) 4 | 0 | 250 |  | 1 | [8 empty] | strLecmAForce_Rx.strKl.ausiKnockLevel[3]
16795 | 13795 | [5 empty] | Knock Intensity (CP) 5 | 0 | 250 |  | 1 | [8 empty] | strLecmAForce_Rx.strKl.ausiKnockLevel[4]
16796 | 13796 | [5 empty] | Knock Intensity (CP) 6 | 0 | 250 |  | 1 | [8 empty] | strLecmAForce_Rx.strKl.ausiKnockLevel[5]
16797 | 13797 | [5 empty] | Knock Intensity (CP) 7 | 0 | 250 |  | 1 | [8 empty] | strLecmAForce_Rx.strKl.ausiKnockLevel[6]
16798 | 13798 | [5 empty] | Knock Intensity (CP) 8 | 0 | 250 |  | 1 | [8 empty] | strLecmAForce_Rx.strKl.ausiKnockLevel[7]
16799 | 13799 | [5 empty] | Knock Intensity (CP) 9 | 0 | 250 |  | 1 | [8 empty] | strLecmAForce_Rx.strKl.ausiKnockLevel[8]
16800 | 13800 | [5 empty] | Knock Intensity (CP) 10 | 0 | 250 |  | 1 | [8 empty] | strLecmAForce_Rx.strKl.ausiKnockLevel[9]
16801 | 13801 | [5 empty] | Knock Intensity (CP) B1 | 0 | 250 |  | 1
16802 | 13802 | [5 empty] | Knock Intensity (CP) B2 | 0 | 250 |  | 1
16803 | 13803 | [5 empty] | Knock Intensity (CP) B3 | 0 | 250 |  | 1
16804 | 13804 | [5 empty] | Knock Intensity (CP) B4 | 0 | 250 |  | 1
16805 | 13805 | [5 empty] | Knock Intensity (CP) B5 | 0 | 250 |  | 1
16806 | 13806 | [5 empty] | Knock Intensity (CP) B6 | 0 | 250 |  | 1
16807 | 13807 | [5 empty] | Knock Intensity (CP) B7 | 0 | 250 |  | 1
16808 | 13808 | [5 empty] | Knock Intensity (CP) B8 | 0 | 250 |  | 1
16809 | 13809 | [5 empty] | Knock Intensity (CP) B9 | 0 | 250 |  | 1
16810 | 13810 | [5 empty] | Knock Intensity (CP) B10 | 0 | 250 |  | 1
16811 | 13811 | [5 empty] | Knock Intensity (Bone sound) 1 | 0 | 250 |  | 1 | [8 empty] | strKmmForce_Rx.strKl.ausiKnockLevel[0]
16812 | 13812 | [5 empty] | Knock Intensity (Bone sound) 2 | 0 | 250 |  | 1 | [8 empty] | strKmmForce_Rx.strKl.ausiKnockLevel[1]
16813 | 13813 | [5 empty] | Knock Intensity (Bone sound) 3 | 0 | 250 |  | 1 | [8 empty] | strKmmForce_Rx.strKl.ausiKnockLevel[2]
16814 | 13814 | [5 empty] | Knock Intensity (Bone sound) 4 | 0 | 250 |  | 1 | [8 empty] | strKmmForce_Rx.strKl.ausiKnockLevel[3]
16815 | 13815 | [5 empty] | Knock Intensity (Bone sound) 5 | 0 | 250 |  | 1 | [8 empty] | strKmmForce_Rx.strKl.ausiKnockLevel[4]
16816 | 13816 | [5 empty] | Knock Intensity (Bone sound) 6 | 0 | 250 |  | 1 | [8 empty] | strKmmForce_Rx.strKl.ausiKnockLevel[5]
16817 | 13817 | [5 empty] | Knock Intensity (Bone sound) 7 | 0 | 250 |  | 1 | [8 empty] | strKmmForce_Rx.strKl.ausiKnockLevel[6]
16818 | 13818 | [5 empty] | Knock Intensity (Bone sound) 8 | 0 | 250 |  | 1 | [8 empty] | strKmmForce_Rx.strKl.ausiKnockLevel[7]
16819 | 13819 | [5 empty] | Knock Intensity (Bone sound) 9 | 0 | 250 |  | 1 | [8 empty] | strKmmForce_Rx.strKl.ausiKnockLevel[8]
16820 | 13820 | [5 empty] | Knock Intensity (Bone sound) 10 | 0 | 250 |  | 1 | [8 empty] | strKmmForce_Rx.strKl.ausiKnockLevel[9]
16821 | 13821 | [5 empty] | Knock Intensity (Bone sound) B1 | 0 | 250 |  | 1 | [8 empty] | strKmmForce_Rx.strKl.ausiKnockLevel[10]
16822 | 13822 | [5 empty] | Knock Intensity (Bone sound) B2 | 0 | 250 |  | 1 | [8 empty] | strKmmForce_Rx.strKl.ausiKnockLevel[11]
16823 | 13823 | [5 empty] | Knock Intensity (Bone sound) B3 | 0 | 250 |  | 1 | [8 empty] | strKmmForce_Rx.strKl.ausiKnockLevel[12]
16824 | 13824 | [5 empty] | Knock Intensity (Bone sound) B4 | 0 | 250 |  | 1 | [8 empty] | strKmmForce_Rx.strKl.ausiKnockLevel[13]
16825 | 13825 | [5 empty] | Knock Intensity (Bone sound) B5 | 0 | 250 |  | 1 | [8 empty] | strKmmForce_Rx.strKl.ausiKnockLevel[14]
16826 | 13826 | [5 empty] | Knock Intensity (Bone sound) B6 | 0 | 250 |  | 1 | [8 empty] | strKmmForce_Rx.strKl.ausiKnockLevel[15]
16827 | 13827 | [5 empty] | Knock Intensity (Bone sound) B7 | 0 | 250 |  | 1 | [8 empty] | strKmmForce_Rx.strKl.ausiKnockLevel[16]
16828 | 13828 | [5 empty] | Knock Intensity (Bone sound) B8 | 0 | 250 |  | 1 | [8 empty] | strKmmForce_Rx.strKl.ausiKnockLevel[17]
16829 | 13829 | [5 empty] | Knock Intensity (Bone sound) B9 | 0 | 250 |  | 1 | [8 empty] | strKmmForce_Rx.strKl.ausiKnockLevel[18]
16830 | 13830 | [5 empty] | Knock Intensity (Bone sound) B10 | 0 | 250 |  | 1 | [8 empty] | strKmmForce_Rx.strKl.ausiKnockLevel[19]
16831 | 13831 | [5 empty] | Cylinder liner temperature 1 | -250 | 800 | ℃ | 10
16832 | 13832 | [5 empty] | Cylinder liner temperature 2 | -250 | 800 | ℃ | 10
16833 | 13833 | [5 empty] | Cylinder liner temperature 3 | -250 | 800 | ℃ | 10
16834 | 13834 | [5 empty] | Cylinder liner temperature 4 | -250 | 800 | ℃ | 10
16835 | 13835 | [5 empty] | Cylinder liner temperature 5 | -250 | 800 | ℃ | 10
16836 | 13836 | [5 empty] | Cylinder liner temperature 6 | -250 | 800 | ℃ | 10
16837 | 13837 | [5 empty] | Cylinder liner temperature 7 | -250 | 800 | ℃ | 10
16838 | 13838 | [5 empty] | Cylinder liner temperature 8 | -250 | 800 | ℃ | 10
16839 | 13839 | [5 empty] | Cylinder liner temperature 9 | -250 | 800 | ℃ | 10
16840 | 13840 | [5 empty] | Cylinder liner temperature 10 | -250 | 800 | ℃ | 10
16841 | 13841 | [5 empty] | Cylinder liner temperature B1 | -250 | 800 | ℃ | 10
16842 | 13842 | [5 empty] | Cylinder liner temperature B2 | -250 | 800 | ℃ | 10
16843 | 13843 | [5 empty] | Cylinder liner temperature B3 | -250 | 800 | ℃ | 10
16844 | 13844 | [5 empty] | Cylinder liner temperature B4 | -250 | 800 | ℃ | 10
16845 | 13845 | [5 empty] | Cylinder liner temperature B5 | -250 | 800 | ℃ | 10
16846 | 13846 | [5 empty] | Cylinder liner temperature B6 | -250 | 800 | ℃ | 10
16847 | 13847 | [5 empty] | Cylinder liner temperature B7 | -250 | 800 | ℃ | 10
16848 | 13848 | [5 empty] | Cylinder liner temperature B8 | -250 | 800 | ℃ | 10
16849 | 13849 | [5 empty] | Cylinder liner temperature B9 | -250 | 800 | ℃ | 10
16850 | 13850 | [5 empty] | Cylinder liner temperature B10 | -250 | 800 | ℃ | 10
9500 | 9500 |  | 49500 | MCM | LECM | 10 | Analog Output #1 (CAN은 8bit) | 0 | 25 | mA | 10 | Analog Output #1 |  | Analog Output #1 (4-20mA) | [5 empty] | strLecmAMon_Tx.strOutput.adAo[0] |  |  |  | 0xFFF6
9501 | 9501 |  |  | MCM | LECM | 10 | Analog Output #2 (CAN은 8bit) | 0 | 25 | mA | 10 | Analog Output #2 |  | Analog Output #2 (4-20mA) | [5 empty] | strLecmAMon_Tx.strOutput.adAo[1]
9502 | 9502 | 0 |  | MCM | LECM | 10 | Discrete Output #1 | 0 | 1 | - | 1 | Discrete Output #1 |  | Discrete Output #1 | [5 empty] | strLecmAMon_Tx.strOutput.abDo[0]
9503 |  | 1 |  | MCM | LECM | " | Discrete Output #2 | 0 | 1 | - | 1 | Discrete Output #2 |  | Discrete Output #2 | [5 empty] | strLecmAMon_Tx.strOutput.abDo[1]
9504 |  | 2 |  | MCM | LECM | " | Discrete Output #3 | 0 | 1 | - | 1 | Discrete Output #3 |  | Discrete Output #3 | [5 empty] | strLecmAMon_Tx.strOutput.abDo[2]
9505 |  | 3 |  | MCM | LECM | " | Discrete Output #4 | 0 | 1 | - | 1 | Discrete Output #4 |  | Discrete Output #4 | [5 empty] | strLecmAMon_Tx.strOutput.abDo[3]
9506 |  | 4 |  | MCM | LECM | " | Discrete Output #5 | 0 | 1 | - | 1 | Discrete Output #5 |  | Discrete Output #5 | [5 empty] | strLecmAMon_Tx.strOutput.abDo[4]
9507 |  | 5 |  | MCM | LECM | " | Discrete Output #6 | 0 | 1 | - | 1 | Discrete Output #6 |  | Discrete Output #6 | [5 empty] | strLecmAMon_Tx.strOutput.abDo[5]
9508 |  | 6 |  | MCM | LECM | " | Discrete Output #7 | 0 | 1 | - | 1 | Discrete Output #7 |  | Discrete Output #7 | [5 empty] | strLecmAMon_Tx.strOutput.abDo[6]
9509 |  | 7 |  | MCM | LECM | " | Discrete Output #8 | 0 | 1 | - | 1 | Discrete Output #8 |  | Discrete Output #8 | [5 empty] | strLecmAMon_Tx.strOutput.abDo[7]
9510 | 9503 | 0 |  | MCM | LECM | " | Discrete Output #9 | 0 | 1 | - | 1 | Discrete Output #9 |  | Discrete Output #9 | [5 empty] | strLecmAMon_Tx.strOutput.abDo[8]
9511 |  | 1 |  | MCM | LECM | " | Discrete Output #10 | 0 | 1 | - | 1 | Discrete Output #10 |  | Discrete Output #10 | [5 empty] | strLecmAMon_Tx.strOutput.abDo[9]
9512 |  | 2 |  | MCM | LECM | " | Discrete Output #11 | 0 | 1 | - | 1 | Discrete Output #11 |  | Discrete Output #11 | [5 empty] | strLecmAMon_Tx.strOutput.abDo[10]
9513 |  | 3 |  | MCM | LECM | " | Discrete Output #12 | 0 | 1 | - | 1 | Discrete Output #12 |  | Discrete Output #12 | [5 empty] | strLecmAMon_Tx.strOutput.abDo[11]
9514 |  | 4 |  | MCM | LECM | " | Discrete Output #13 | 0 | 1 | - | 1 | Discrete Output #13 |  | Discrete Output #13 | [5 empty] | strLecmAMon_Tx.strOutput.abDo[12]
9515 |  | 5 |  | MCM | LECM | " | Discrete Output #14 | 0 | 1 | - | 1 | Discrete Output #14 |  | Discrete Output #14 | [5 empty] | strLecmAMon_Tx.strOutput.abDo[13]
9516 |  | 6 |  | MCM | LECM | " | Discrete Output #15 | 0 | 1 | - | 1 | Discrete Output #15 |  | Discrete Output #15 | [5 empty] | strLecmAMon_Tx.strOutput.abDo[14]
9517 |  | 7 |  | MCM | LECM | " | Discrete Output #16 | 0 | 1 | - | 1 | Discrete Output #16 |  | Discrete Output #16 | [5 empty] | strLecmAMon_Tx.strOutput.abDo[15]
9518 | 9504 | 0 |  | MCM | LECM | 10 | Discrete Output #17 | 0 | 1 | - | 1 | Discrete Output #17 |  | Discrete Output #17 | [5 empty] | strLecmAMon_Tx.strOutput.abDo[16]
9519 |  | 1 |  | MCM | LECM | " | Discrete Output #18 | 0 | 1 | - | 1 | Discrete Output #18 |  | Discrete Output #18 | [5 empty] | strLecmAMon_Tx.strOutput.abDo[17]
9520 |  | 2 |  | MCM | LECM | " | Discrete Output #19 | 0 | 1 | - | 1 | Discrete Output #19 |  | Discrete Output #19 | [5 empty] | strLecmAMon_Tx.strOutput.abDo[18]
9521 |  | 3 |  | MCM | LECM | " | Discrete Output #20 | 0 | 1 | - | 1 | Discrete Output #20 |  | Discrete Output #20 | [5 empty] | strLecmAMon_Tx.strOutput.abDo[19]
9522 |  | 4 |  | MCM | LECM | " | Reserved | 0 | 1 | - | 1 | Reserved |  | Reserved | [5 empty] | 0
9523 |  | 5 |  | MCM | LECM | " | Reserved | 0 | 1 | - | 1 | Reserved |  | Reserved | [5 empty] | 0
9524 |  | 6 |  | MCM | LECM | " | Reserved | 0 | 1 | - | 1 | Reserved |  | Reserved | [5 empty] | 0
9525 |  | 7 |  | MCM | LECM | " | Reserved | 0 | 1 | - | 1 | Reserved |  | Reserved | [5 empty] | 0
9526 | 9505 |  |  | MCM | LECM | 10 | PWM Output #1 (CAN은 8bit, 0.4%/bit) | 0 | 100 | % | 10 | Pilot fuel pump control valve command |  | PWM Output #1 | [5 empty] | strLecmAMon_Tx.strOutput.adPwm[0]
9527 | 9506 |  |  | MCM | LECM | 10 | PWM Output #2 (CAN은 8bit, 0.4%/bit) | 0 | 100 | % | 10 | PWM Output #2 |  | PWM Output #2 | [5 empty] | strLecmAMon_Tx.strOutput.adPwm[1]
9528 | 9507 |  |  | MCM | LECM |  | LSO#1 PWM Frequency (0.5Hz/bit, CAN 12bit) | 10 | 2000 | Hz | 10 | LSO#1 PWM Frequency (0.5Hz/bit, CAN 12bit) | [7 empty] | strLecmAMon_Tx.strPwmFreq[0]
9529 | 9508 |  |  | MCM | LECM |  | LSO#2 PWM Frequency (0.5Hz/bit, CAN 12bit) | 10 | 2000 | Hz | 10 | LSO#2 PWM Frequency (0.5Hz/bit, CAN 12bit) | [7 empty] | strLecmAMon_Tx.strPwmFreq[1]
9530 | 9509 |  |  | ECS | RTCDC |  | Aftertreatment 1 Diesel Particulate Filter intake pressure | 0 | 250 | kPa | 1 | Aftertreatment 1 Diesel Particulate Filter intake pressure | [7 empty] | strLecmAMon_Tx.strRtcdcIc1.dAlt1DieselPfInPress
9531 | 9510 | [5 empty] | Engine Intake Manifold #1 Pressure (CAN 8bit) (2kPa/bit) | 0 | 10 | bar | 100 | Engine Intake Manifold #1 Pressure (CAN 8bit) (2kPa/bit) |  | CA 압력을 kPa로 변경하여 RTCDC로 송부. Pegging을 위해 사용함 | [5 empty] | strLecmAMon_Tx.strRtcdcIc1.dEngIntake1Press
9532 | 9511 | 0 |  | MCM | LECM | 10 | Reset command | 0 | 1 | - | 1 | Reset command |  | Reset command | [5 empty] | strLecmAMon_Tx.strMainCtrl.bResetCommand
9533 |  | 1 |  | MCM | LECM | " | Enable Gas injection | 0 | 1 | - | 1 | Enable Gas injection |  | Enable Gas injection | [5 empty] | strLecmAMon_Tx.strMainCtrl.bEnableGasInj
9534 |  | 2 |  | MCM | LECM | " | Enable Pilot injection | 0 | 1 | - | 1 | Enable Pilot injection |  | Enable Pilot injection | [5 empty] | strLecmAMon_Tx.strMainCtrl.bEnablePilotInj
9535 |  | 3 |  | MCM | LECM | " | Reserved | 0 | 1 | - | 1 | Reserved |  | Reserved | [5 empty] | 0
9536 |  | 4 |  | MCM | LECM | " | Reserved | 0 | 1 | - | 1 | Reserved |  | Reserved | [5 empty] | 0
9537 |  | 5 |  | MCM | LECM | " | Reserved | 0 | 1 | - | 1 | Reserved |  | Reserved | [5 empty] | 0
9538 |  | 6 |  | MCM | LECM | " | Reserved | 0 | 1 | - | 1 | Reserved |  | Reserved | [5 empty] | 0
9539 | 9512 |  |  | MCM | LECM | 10 | Gas injection duration | 0 | 20 | ms | 100 | Gas injection duration |  | Gas injection duration | [5 empty] | strLecmAMon_Tx.strMainTimDur.dMainGasInjDur
9540 | 9513 |  |  | MCM | LECM | 10 | Gas injection timing | -360 | 360 | °CA ATDC | 10 | Gas injection timing, BTDC |  | Gas injection timing | [5 empty] | strLecmAMon_Tx.strMainTimDur.dMainGasInjTim
9541 | 9514 |  |  | MCM | LECM | 10 | Pilot injection duration | 0 | 10 | ms | 100 | Pilot injection duration |  | Pilot injection duration | [5 empty] | strLecmAMon_Tx.strMainTimDur.dMainPilotInjDur
9542 | 9515 |  |  | MCM | LECM | 10 | Pilot injection timing | -180 | 180 | °CA ATDC | 10 | Pilot injection timing, BTDC |  | Pilot injection timing | [5 empty] | strLecmAMon_Tx.strMainTimDur.dMainPilotInjTim
9543 | 9516 |  |  | ECS | LECM |  | Skip Fire every Nth cylinder (CAN 7bit) | 2 | 100 |  | 1 | Skip Fire every Nth cylinder (CAN 7bit) | [7 empty] | strLecmAMon_Tx.strSkipFire.usiSkipNthCyl
9544 | 9517 | [5 empty] | Enable Skip Fire | 0 | 1 |  | 1 | Enable Skip Fire | [7 empty] | strLecmAMon_Tx.strSkipFire.bEnSkipFire
9545 | 9518 | 0 |  |  |  |  | Enable Gas injector cylinder #01 | 0 | 1 |  | 1 | Enable Gas injector cylinder #01 | [7 empty] | strLecmAMon_Tx.strSkipFire.bEnGasInjCyl1
9546 |  | 1 |  |  |  |  | Enable Pilot injector cylinder #01 | 0 | 1 |  | 1 | Enable Pilot injector cylinder #01 | [7 empty] | strLecmAMon_Tx.strSkipFire.bEnPilotInjCyl1
9547 |  | 2 |  |  |  |  | Enable Gas injector cylinder #02 | 0 | 1 |  | 1 | Enable Gas injector cylinder #02 | [7 empty] | strLecmAMon_Tx.strSkipFire.bEnGasInjCyl2
9548 |  | 3 |  |  |  |  | Enable Pilot injector cylinder #02 | 0 | 1 |  | 1 | Enable Pilot injector cylinder #02 | [7 empty] | strLecmAMon_Tx.strSkipFire.bEnPilotInjCyl2
9549 |  | 4 |  |  |  |  | Enable Gas injector cylinder #03 | 0 | 1 |  | 1 | Enable Gas injector cylinder #03 | [7 empty] | strLecmAMon_Tx.strSkipFire.bEnGasInjCyl3
9550 |  | 5 |  |  |  |  | Enable Pilot injector cylinder #03 | 0 | 1 |  | 1 | Enable Pilot injector cylinder #03 | [7 empty] | strLecmAMon_Tx.strSkipFire.bEnPilotInjCyl3
9551 |  | 6 |  |  |  |  | Enable Gas injector cylinder #04 | 0 | 1 |  | 1 | Enable Gas injector cylinder #04 | [7 empty] | strLecmAMon_Tx.strSkipFire.bEnGasInjCyl4
9552 |  | 7 |  |  |  |  | Enable Pilot injector cylinder #04 | 0 | 1 |  | 1 | Enable Pilot injector cylinder #04 | [7 empty] | strLecmAMon_Tx.strSkipFire.bEnPilotInjCyl4
9553 | 9519 | 0 |  |  |  |  | Enable Gas injector cylinder #05 | 0 | 1 |  | 1 | Enable Gas injector cylinder #05 | [7 empty] | strLecmAMon_Tx.strSkipFire.bEnGasInjCyl5
9554 |  | 1 |  |  |  |  | Enable Pilot injector cylinder #05 | 0 | 1 |  | 1 | Enable Pilot injector cylinder #05 | [7 empty] | strLecmAMon_Tx.strSkipFire.bEnPilotInjCyl5
9555 |  | 2 |  |  |  |  | Enable Gas injector cylinder #06 | 0 | 1 |  | 1 | Enable Gas injector cylinder #06 | [7 empty] | strLecmAMon_Tx.strSkipFire.bEnGasInjCyl6
9556 |  | 3 |  |  |  |  | Enable Pilot injector cylinder #06 | 0 | 1 |  | 1 | Enable Pilot injector cylinder #06 | [7 empty] | strLecmAMon_Tx.strSkipFire.bEnPilotInjCyl6
9557 |  | 4 |  |  |  |  | Enable Gas injector cylinder #07 | 0 | 1 |  | 1 | Enable Gas injector cylinder #07 | [7 empty] | strLecmAMon_Tx.strSkipFire.bEnGasInjCyl7
9558 |  | 5 |  |  |  |  | Enable Pilot injector cylinder #07 | 0 | 1 |  | 1 | Enable Pilot injector cylinder #07 | [7 empty] | strLecmAMon_Tx.strSkipFire.bEnPilotInjCyl7
9559 |  | 6 |  |  |  |  | Enable Gas injector cylinder #08 | 0 | 1 |  | 1 | Enable Gas injector cylinder #08 | [7 empty] | strLecmAMon_Tx.strSkipFire.bEnGasInjCyl8
9560 |  | 7 |  |  |  |  | Enable Pilot injector cylinder #08 | 0 | 1 |  | 1 | Enable Pilot injector cylinder #08 | [7 empty] | strLecmAMon_Tx.strSkipFire.bEnPilotInjCyl8
9561 | 9520 | 0 |  |  |  |  | Enable Gas injector cylinder #09 | 0 | 1 |  | 1 | Enable Gas injector cylinder #09 | [7 empty] | strLecmAMon_Tx.strSkipFire.bEnGasInjCyl9
9562 |  | 1 |  |  |  |  | Enable Pilot injector cylinder #09 | 0 | 1 |  | 1 | Enable Pilot injector cylinder #09 | [7 empty] | strLecmAMon_Tx.strSkipFire.bEnPilotInjCyl9
9563 |  | 2 |  |  |  |  | Enable Gas injector cylinder #10 | 0 | 1 |  | 1 | Enable Gas injector cylinder #10 | [7 empty] | strLecmAMon_Tx.strSkipFire.bEnGasInjCyl10
9564 |  | 3 |  |  |  |  | Enable Pilot injector cylinder #10 | 0 | 1 |  | 1 | Enable Pilot injector cylinder #10 | [7 empty] | strLecmAMon_Tx.strSkipFire.bEnPilotInjCyl10
9565 |  | 4 |  |  |  |  | Reserved | 0 | 1 |  | 1 | Reserved
9566 |  | 5 |  |  |  |  | Reserved | 0 | 1 |  | 1 | Reserved
9567 |  | 6 |  |  |  |  | Reserved | 0 | 1 |  | 1 | Reserved
9568 |  | 7 |  |  |  |  | Reserved | 0 | 1 |  | 1 | Reserved
9569 | 9521 |  |  | MCM | LECM | 100 | Gas injection duration offset A01 | -30000 | 30000 | μs | 1 | Gas injection duration offset A01 |  | Gas injection duration offset A01 |  |  |  |  | :송신 주기를 ??ms로 고정할 것인지 검토 필요 | strLecmAMon_Tx.strDurTimOff.dGasInjDurOff[0]
9570 | 9522 |  |  | MCM | LECM | " | Gas injection timing offset A01 | -720 | 720 | °CA ATDC | 10 | Gas injection timing A01 |  | Gas injection timing offset A01 | [5 empty] | strLecmAMon_Tx.strDurTimOff.dGasInjTimOff[0]
9571 | 9523 |  |  | MCM | LECM | " | Pilot injection duration offset A01 | -30000 | 30000 | μs | 1 | Pilot injection duration A01 |  | Pilot injection duration offset A01 | [5 empty] | strLecmAMon_Tx.strDurTimOff.dPilotInjDurOff[0]
9572 | 9524 |  |  | MCM | LECM | " | Pilot injection timing offset A01 | -720 | 720 | °CA ATDC | 10 | Pilot injection timing A01 |  | Pilot injection timing offset A01 | [5 empty] | strLecmAMon_Tx.strDurTimOff.dPilotInjTimOff[0]
9573 | 9525 |  |  | MCM | LECM | " | Gas injection duration offset A02 | -30000 | 30000 | μs | 1 | Gas injection duration offset A02 |  | Gas injection duration offset A02 | [5 empty] | strLecmAMon_Tx.strDurTimOff.dGasInjDurOff[1]
9574 | 9526 |  |  | MCM | LECM | " | Gas injection timing offset A02 | -720 | 720 | °CA ATDC | 10 | Gas injection timing A02 |  | Gas injection timing offset A02 | [5 empty] | strLecmAMon_Tx.strDurTimOff.dGasInjTimOff[1]
9575 | 9527 |  |  | MCM | LECM | " | Pilot injection duration offset A02 | -30000 | 30000 | μs | 1 | Pilot injection duration A02 |  | Pilot injection duration offset A02 | [5 empty] | strLecmAMon_Tx.strDurTimOff.dPilotInjDurOff[1]
9576 | 9528 |  |  | MCM | LECM | " | Pilot injection timing offset A02 | -720 | 720 | °CA ATDC | 10 | Pilot injection timing A02 |  | Pilot injection timing offset A02 | [5 empty] | strLecmAMon_Tx.strDurTimOff.dPilotInjTimOff[1]
9577 | 9529 |  |  | MCM | LECM | " | Gas injection duration offset A03 | -30000 | 30000 | μs | 1 | Gas injection duration offset A03 |  | Gas injection duration offset A03 | [5 empty] | strLecmAMon_Tx.strDurTimOff.dGasInjDurOff[2]
9578 | 9530 |  |  | MCM | LECM | " | Gas injection timing offset A03 | -720 | 720 | °CA ATDC | 10 | Gas injection timing A03 |  | Gas injection timing offset A03 | [5 empty] | strLecmAMon_Tx.strDurTimOff.dGasInjTimOff[2]
9579 | 9531 |  |  | MCM | LECM | " | Pilot injection duration offset A03 | -30000 | 30000 | μs | 1 | Pilot injection duration A03 |  | Pilot injection duration offset A03 | [5 empty] | strLecmAMon_Tx.strDurTimOff.dPilotInjDurOff[2]
9580 | 9532 |  |  | MCM | LECM | " | Pilot injection timing offset A03 | -720 | 720 | °CA ATDC | 10 | Pilot injection timing A03 |  | Pilot injection timing offset A03 | [5 empty] | strLecmAMon_Tx.strDurTimOff.dPilotInjTimOff[2]
9581 | 9533 |  |  | MCM | LECM | " | Gas injection duration offset A04 | -30000 | 30000 | μs | 1 | Gas injection duration offset A04 |  | Gas injection duration offset A04 | [5 empty] | strLecmAMon_Tx.strDurTimOff.dGasInjDurOff[3]
9582 | 9534 |  |  | MCM | LECM | " | Gas injection timing offset A04 | -720 | 720 | °CA ATDC | 10 | Gas injection timing A04 |  | Gas injection timing offset A04 | [5 empty] | strLecmAMon_Tx.strDurTimOff.dGasInjTimOff[3]
9583 | 9535 |  |  | MCM | LECM | " | Pilot injection duration offset A04 | -30000 | 30000 | μs | 1 | Pilot injection duration A04 |  | Pilot injection duration offset A04 | [5 empty] | strLecmAMon_Tx.strDurTimOff.dPilotInjDurOff[3]
9584 | 9536 |  |  | MCM | LECM | " | Pilot injection timing offset A04 | -720 | 720 | °CA ATDC | 10 | Pilot injection timing A04 |  | Pilot injection timing offset A04 | [5 empty] | strLecmAMon_Tx.strDurTimOff.dPilotInjTimOff[3]
9585 | 9537 |  |  | MCM | LECM | " | Gas injection duration offset A05 | -30000 | 30000 | μs | 1 | Gas injection duration offset A05 |  | Gas injection duration offset A05 | [5 empty] | strLecmAMon_Tx.strDurTimOff.dGasInjDurOff[4]
9586 | 9538 |  |  | MCM | LECM | " | Gas injection timing offset A05 | -720 | 720 | °CA ATDC | 10 | Gas injection timing A05 |  | Gas injection timing offset A05 | [5 empty] | strLecmAMon_Tx.strDurTimOff.dGasInjTimOff[4]
9587 | 9539 |  |  | MCM | LECM | " | Pilot injection duration offset A05 | -30000 | 30000 | μs | 1 | Pilot injection duration A05 |  | Pilot injection duration offset A05 | [5 empty] | strLecmAMon_Tx.strDurTimOff.dPilotInjDurOff[4]
9588 | 9540 |  |  | MCM | LECM | " | Pilot injection timing offset A05 | -720 | 720 | °CA ATDC | 10 | Pilot injection timing A05 |  | Pilot injection timing offset A05 | [5 empty] | strLecmAMon_Tx.strDurTimOff.dPilotInjTimOff[4]
9589 | 9541 |  |  | MCM | LECM | " | Gas injection duration offset A06 | -30000 | 30000 | μs | 1 | Gas injection duration offset A06 |  | Gas injection duration offset A06 | [5 empty] | strLecmAMon_Tx.strDurTimOff.dGasInjDurOff[5]
9590 | 9542 |  |  | MCM | LECM | " | Gas injection timing offset A06 | -720 | 720 | °CA ATDC | 10 | Gas injection timing A06 |  | Gas injection timing offset A06 | [5 empty] | strLecmAMon_Tx.strDurTimOff.dGasInjTimOff[5]
9591 | 9543 |  |  | MCM | LECM | " | Pilot injection duration offset A06 | -30000 | 30000 | μs | 1 | Pilot injection duration A06 |  | Pilot injection duration offset A06 | [5 empty] | strLecmAMon_Tx.strDurTimOff.dPilotInjDurOff[5]
9592 | 9544 |  |  | MCM | LECM | " | Pilot injection timing offset A06 | -720 | 720 | °CA ATDC | 10 | Pilot injection timing A06 |  | Pilot injection timing offset A06 | [5 empty] | strLecmAMon_Tx.strDurTimOff.dPilotInjTimOff[5]
9593 | 9545 |  |  | MCM | LECM | " | Gas injection duration offset A07 | -30000 | 30000 | μs | 1 | Gas injection duration offset A07 |  | Gas injection duration offset A07 | [5 empty] | strLecmAMon_Tx.strDurTimOff.dGasInjDurOff[6]
9594 | 9546 |  |  | MCM | LECM | " | Gas injection timing offset A07 | -720 | 720 | °CA ATDC | 10 | Gas injection timing A07 |  | Gas injection timing offset A07 | [5 empty] | strLecmAMon_Tx.strDurTimOff.dGasInjTimOff[6]
9595 | 9547 |  |  | MCM | LECM | " | Pilot injection duration offset A07 | -30000 | 30000 | μs | 1 | Pilot injection duration A07 |  | Pilot injection duration offset A07 | [5 empty] | strLecmAMon_Tx.strDurTimOff.dPilotInjDurOff[6]
9596 | 9548 |  |  | MCM | LECM | " | Pilot injection timing offset A07 | -720 | 720 | °CA ATDC | 10 | Pilot injection timing A07 |  | Pilot injection timing offset A07 | [5 empty] | strLecmAMon_Tx.strDurTimOff.dPilotInjTimOff[6]
9597 | 9549 |  |  | MCM | LECM | " | Gas injection duration offset A08 | -30000 | 30000 | μs | 1 | Gas injection duration offset A08 |  | Gas injection duration offset A08 | [5 empty] | strLecmAMon_Tx.strDurTimOff.dGasInjDurOff[7]
9598 | 9550 |  |  | MCM | LECM | " | Gas injection timing offset A08 | -720 | 720 | °CA ATDC | 10 | Gas injection timing A08 |  | Gas injection timing offset A08 | [5 empty] | strLecmAMon_Tx.strDurTimOff.dGasInjTimOff[7]
9599 | 9551 |  |  | MCM | LECM | " | Pilot injection duration offset A08 | -30000 | 30000 | μs | 1 | Pilot injection duration A08 |  | Pilot injection duration offset A08 | [5 empty] | strLecmAMon_Tx.strDurTimOff.dPilotInjDurOff[7]
9600 | 9552 |  |  | MCM | LECM | " | Pilot injection timing offset A08 | -720 | 720 | °CA ATDC | 10 | Pilot injection timing A08 |  | Pilot injection timing offset A08 | [5 empty] | strLecmAMon_Tx.strDurTimOff.dPilotInjTimOff[7]
9601 | 9553 |  |  | MCM | LECM | " | Gas injection duration offset A09 | -35000 | 35000 | μs | 1 | Gas injection duration offset A09 |  | Gas injection duration offset A09 | [5 empty] | strLecmAMon_Tx.strDurTimOff.dGasInjDurOff[8]
9602 | 9554 |  |  | MCM | LECM | " | Gas injection timing offset A09 | -720 | 720 | °CA ATDC | 10 | Gas injection timing A09 |  | Gas injection timing offset A09 | [5 empty] | strLecmAMon_Tx.strDurTimOff.dGasInjTimOff[8]
9603 | 9555 |  |  | MCM | LECM | " | Pilot injection duration offset A09 | -35000 | 35000 | μs | 1 | Pilot injection duration A09 |  | Pilot injection duration offset A09 | [5 empty] | strLecmAMon_Tx.strDurTimOff.dPilotInjDurOff[8]
9604 | 9556 |  |  | MCM | LECM | " | Pilot injection timing offset A09 | -720 | 720 | °CA ATDC | 10 | Pilot injection timing A09 |  | Pilot injection timing offset A09 | [5 empty] | strLecmAMon_Tx.strDurTimOff.dPilotInjTimOff[8]
9605 | 9557 |  |  | MCM | LECM | " | Gas injection duration offset A10 | -35000 | 35000 | μs | 1 | Gas injection duration offset A10 |  | Gas injection duration offset A10 | [5 empty] | strLecmAMon_Tx.strDurTimOff.dGasInjDurOff[9]
9606 | 9558 |  |  | MCM | LECM | " | Gas injection timing offset A10 | -720 | 720 | °CA ATDC | 10 | Gas injection timing A10 |  | Gas injection timing offset A10 | [5 empty] | strLecmAMon_Tx.strDurTimOff.dGasInjTimOff[9]
9607 | 9559 |  |  | MCM | LECM | " | Pilot injection duration offset A10 | -35000 | 35000 | μs | 1 | Pilot injection duration A10 |  | Pilot injection duration offset A10 | [5 empty] | strLecmAMon_Tx.strDurTimOff.dPilotInjDurOff[9]
9608 | 9560 |  |  | MCM | LECM | " | Pilot injection timing offset A10 | -720 | 720 | °CA ATDC | 10 | Pilot injection timing A10 |  | Pilot injection timing offest A10 | [5 empty] | strLecmAMon_Tx.strDurTimOff.dPilotInjTimOff[9]
10000 | 4300 | 0 |  | LECM | MCM | 2500ms or 40ms 마다 상태값 확인하여 값 변경 있을 시 송신 | System Alarm | 0 | 1 | - | 1 | System Alarm |  | System Alarm | [5 empty] | strLecmA_Rx.strLecmStatus.bB0_0_SystemAlarm |  |  |  | 0xFFEF
10001 |  | 1 |  | LECM | MCM | " | System Fault | 0 | 1 | - | 1 | System Fault |  | System Fault | [5 empty] | strLecmA_Rx.strLecmStatus.bB0_1_SystemFault
10002 |  | 2 |  | LECM | MCM | " | Rate Group slip | 0 | 1 | - | 1 | Rate Group slip |  | Rate Group slip | [5 empty] | strLecmA_Rx.strLecmStatus.bB0_2_RateGrSlip
10003 |  | 3 |  | LECM | MCM | " | CPU Fault detected | 0 | 1 | - | 1 | CPU Fault detected |  | CPU Fault detected | [5 empty] | strLecmA_Rx.strLecmStatus.bB0_3_CpuFaultDetect
10004 |  | 4 |  | LECM | MCM | " | Primary EEProm Fault | 0 | 1 | - | 1 | Primary EEProm Fault |  | Primary EEProm Fault | [5 empty] | strLecmA_Rx.strLecmStatus.bB0_4_PriEepromFlt
10005 |  | 5 |  | LECM | MCM | " | Secondary EEProm Fault | 0 | 1 | - | 1 | Secondary EEProm Fault |  | Secondary EEProm Fault | [5 empty] | strLecmA_Rx.strLecmStatus.bB0_5_SecEepromFlt
10006 |  | 6 |  | LECM | MCM | " | Real Time Clock Fault | 0 | 1 | - | 1 | Real Time Clock Fault |  | Real Time Clock Fault | [5 empty] | strLecmA_Rx.strLecmStatus.bB0_6_RtClkFlt
10007 |  | 7 |  | LECM | MCM | " | EID FPGA requires re-flash | 0 | 1 | - | 1 | EID FPGA requires re-flash |  | EID FPGA requires re-flash | [5 empty] | strLecmA_Rx.strLecmStatus.bB0_7_EidFpgaReqReFlash
10008 | 4301 | 0 |  | LECM | MCM | " | EID shared memory Diag configuration error | 0 | 1 | - | 1 | EID shared memory Diag configuration error |  | EID shared memory Diag configuration error | [5 empty] | strLecmA_Rx.strLecmStatus.bB1_0_EidShMemDiagConfErr
10009 |  | 1 |  | LECM | MCM | " | EID shared memory Diag communication time-out | 0 | 1 | - | 1 | EID shared memory Diag communication time-out |  | EID shared memory Diag communication time-out | [5 empty] | strLecmA_Rx.strLecmStatus.bB1_1_EidShMemDiagCommTo
10010 |  | 2 |  | LECM | MCM | " | EID is in I/O Lock state | 0 | 1 | - | 1 | EID is in I/O Lock state |  | EID is in I/O Lock state | [5 empty] | strLecmA_Rx.strLecmStatus.bB1_2_EidIoLockState
10011 |  | 3 |  | LECM | MCM | " | EID system reset fault | 0 | 1 | - | 1 | EID system reset fault |  | EID system reset fault | [5 empty] | strLecmA_Rx.strLecmStatus.bB1_3_EidSysResetFlt
10012 |  | 4 |  | LECM | MCM | " | EID boost supply fault | 0 | 1 | - | 1 | EID boost supply fault |  | EID boost supply fault | [5 empty] | strLecmA_Rx.strLecmStatus.bB1_4_EidBstSupplyFlt
10013 |  | 5 |  | LECM | MCM | " | EID memory fault | 0 | 1 | - | 1 | EID memory fault |  | EID memory fault | [5 empty] | strLecmA_Rx.strLecmStatus.bB1_5_EidMemFlt
10014 |  | 6 |  | LECM | MCM | " | EID overspeed fault | 0 | 1 | - | 1 | EID overspeed fault |  | EID overspeed fault | [5 empty] | strLecmA_Rx.strLecmStatus.bB1_6_EidOvrSpeedFlt
10015 |  | 7 |  | LECM | MCM | " | EID output fault | 0 | 1 | - | 1 | EID output fault |  | EID output fault | [5 empty] | strLecmA_Rx.strLecmStatus.bB1_7_EidOutputFlt
10016 | 4302 | 0 |  | LECM | MCM | " | EID internal voltage fault | 0 | 1 | - | 1 | EID internal voltage fault |  | EID internal voltage fault | [5 empty] | strLecmA_Rx.strLecmStatus.bB2_0_EidInterVoltFlt
10017 |  | 1 |  | LECM | MCM | " | EID internal temperature sensor fault | 0 | 1 | - | 1 | EID internal temperature sensor fault |  | EID internal temperature sensor fault | [5 empty] | strLecmA_Rx.strLecmStatus.bB2_1_EidInterTempSensorFlt
10018 |  | 2 |  | LECM | MCM | " | EID internal configuration fault | 0 | 1 | - | 1 | EID internal configuration fault |  | EID internal configuration fault | [5 empty] | strLecmA_Rx.strLecmStatus.bB2_2_EidInterConfFlt
10019 |  | 3 |  | LECM | MCM | " | EID supply voltage low fault | 0 | 1 | - | 1 | EID supply voltage low fault |  | EID supply voltage low fault | [5 empty] | strLecmA_Rx.strLecmStatus.bB2_3_EidSupplyVoltLowFlt
10020 |  | 4 |  | LECM | MCM | " | EID supply voltage high fault | 0 | 1 | - | 1 | EID supply voltage high fault |  | EID supply voltage high fault | [5 empty] | strLecmA_Rx.strLecmStatus.bB2_4_EidSupplyVoltHighFlt
10021 |  | 5 |  | LECM | MCM | " | EID internal temperature high critical fault | 0 | 1 | - | 1 | EID internal temperature high critical fault |  | EID internal temperature high critical fault | [5 empty] | strLecmA_Rx.strLecmStatus.bB2_5_EidInterTempHighCriFlt
10022 |  | 6 |  | LECM | MCM | " | EID internal temperature high warning | 0 | 1 | - | 1 | EID internal temperature high warning |  | EID internal temperature high warning | [5 empty] | strLecmA_Rx.strLecmStatus.bB2_6_EidInterTempHighWarn
10023 |  | 7 |  | LECM | MCM | " | EID internal error | 0 | 1 | - | 1 | EID internal error |  | EID internal error | [5 empty] | strLecmA_Rx.strLecmStatus.bB2_7_EidInterErr
10024 | 4303 | 0 |  | LECM | MCM |  | EID remote interfaces fault | 0 | 1 | - | 1 | EID remote interfaces fault |  | EID remote interfaces fault | [5 empty] | strLecmA_Rx.strLecmStatus.bB3_0_EidRemoteIntfFlt
10025 |  | 1 |  | LECM | MCM |  | Reserved | 0 | 1 | - | 1 | Reserved |  | Reserved | [5 empty] | strLecmA_Rx.strLecmStatus.bB3_1_Rsvd
10026 |  | 2 |  | LECM | MCM |  | Reserved | 0 | 1 | - | 1 | Reserved |  | Reserved | [5 empty] | strLecmA_Rx.strLecmStatus.bB3_2_Rsvd
10027 |  | 3 |  | LECM | MCM |  | Reserved | 0 | 1 | - | 1 | Reserved |  | Reserved | [5 empty] | strLecmA_Rx.strLecmStatus.bB3_3_Rsvd
10028 |  | 4 |  | LECM | MCM |  | CAN#1 communication fault | 0 | 1 | - | 1 | CAN#1 communication fault |  | CAN#1 communication fault | [5 empty] | strLecmA_Rx.strLecmStatus.bB3_4_Can1CommFlt
10029 |  | 5 |  | LECM | MCM |  | CAN#2 communication fault | 0 | 1 | - | 1 | CAN#2 communication fault |  | CAN#2 communication fault | [5 empty] | strLecmA_Rx.strLecmStatus.bB3_5_Can2CommFlt
10030 |  | 6 |  | LECM | MCM |  | CAN#3 communication fault | 0 | 1 | - | 1 | CAN#3 communication fault |  | CAN#3 communication fault | [5 empty] | strLecmA_Rx.strLecmStatus.bB3_6_Can3CommFlt
10031 |  | 7 |  | LECM | MCM |  | CAN#4 communication fault | 0 | 1 | - | 1 | CAN#4 communication fault |  | CAN#4 communication fault | [5 empty] | strLecmA_Rx.strLecmStatus.bB3_7_Can4CommFlt
10032 | 4304 | 0 |  | LECM | MCM | " | MAIN to EID Control Interface fault | 0 | 1 | - | 1 | CAN#2 communication fault |  | CAN#2 communication fault | [5 empty] | strLecmA_Rx.strLecmStatus.bB4_0_Main2EidCtrlIntfFlt
10033 |  | 1 |  | LECM | MCM | " | MAIN to EID Cylinder Control Interface 1 fault | 0 | 1 | - | 1 | CAN#3 communication fault |  | CAN#3 communication fault | [5 empty] | strLecmA_Rx.strLecmStatus.bB4_1_Main2EidCylCtrlIntf1Flt
10034 |  | 2 |  | LECM | MCM | " | MAIN to EID Cylinder Control Interface 2 fault | 0 | 1 | - | 1 | Reserved |  | Reserved | [5 empty] | strLecmA_Rx.strLecmStatus.bB4_2_Main2EidCylCtrlIntf2Flt
10035 |  | 3 |  | LECM | MCM | " | MAIN to EID Cylinder Control Interface 3 fault | 0 | 1 | - | 1 | MAIN to EID group#2 communication fault |  | MAIN to EID group#2 communication fault | [5 empty] | strLecmA_Rx.strLecmStatus.bB4_3_Main2EidCylCtrlIntf3Flt
10036 |  | 4 |  | LECM | MCM | " | Reserved | 0 | 1 | - | 1 | MAIN to EID group#1 communication fault |  | MAIN to EID group#1 communication fault | [5 empty] | strLecmA_Rx.strLecmStatus.bB4_4_Rsvd
10037 |  | 5 |  | LECM | MCM | " | Reserved | 0 | 1 | - | 1 | MAIN to EID control communication fault |  | MAIN to EID control communication fault | [5 empty] | strLecmA_Rx.strLecmStatus.bB4_5_Rsvd
10038 |  | 6 |  | LECM | MCM | " | Reserved | 0 | 1 | - | 1 | EID to MAIN communication time-out |  | EID to MAIN communication time-out | [5 empty] | strLecmA_Rx.strLecmStatus.bB4_6_Rsvd
10039 |  | 7 |  | LECM | MCM | " | EID to MAIN Status Interface fault | 0 | 1 | - | 1 | EID shared memory Output configuration error |  | EID shared memory Output configuration error | [5 empty] | strLecmA_Rx.strLecmStatus.bB4_7_
10040 | 4305 | 0 |  | LECM | MCM | " | EID to MAIN Outputs Status Interface fault | 0 | 1 | - | 1 | EID to MAIN Outputs Status Interface fault |  | EID to MAIN Outputs Status Interface fault | [5 empty] | strLecmA_Rx.strLecmStatus.bB5_0_
10041 |  | 1 |  | LECM | MCM | " | EID to MAIN Misfire Interface fault | 0 | 1 | - | 1 | EID to MAIN Misfire Interface fault |  | EID to MAIN Misfire Interface fault | [5 empty] | strLecmA_Rx.strLecmStatus.bB5_1_
10042 |  | 2 |  | LECM | MCM | " | EID to MAIN PLI Interface fault | 0 | 1 | - | 1 | EID to MAIN PLI Interface fault |  | EID to MAIN PLI Interface fault | [5 empty] | strLecmA_Rx.strLecmStatus.bB5_2_
10043 |  | 3 |  | LECM | MCM | " | EID to MAIN Signal Interface fault | 0 | 1 | - | 1 | EID to MAIN Signal Interface fault |  | EID to MAIN Signal Interface fault | [5 empty] | strLecmA_Rx.strLecmStatus.bB5_3_
10044 |  | 4 |  | LECM | MCM | " | Reserved | 0 | 1 | - | 1 | Reserved |  | Reserved | [5 empty] | strLecmA_Rx.strLecmStatus.bB5_4_Rsvd
10045 |  | 5 |  | LECM | MCM | " | Reserved | 0 | 1 | - | 1 | Reserved |  | Reserved | [5 empty] | strLecmA_Rx.strLecmStatus.bB5_5_Rsvd
10046 |  | 6 |  | LECM | MCM | " | Reserved | 0 | 1 | - | 1 | Reserved |  | Reserved | [5 empty] | strLecmA_Rx.strLecmStatus.bB5_6_Rsvd
10047 |  | 7 |  | LECM | MCM | " | Reserved | 0 | 1 | - | 1 | Reserved |  | Reserved | [5 empty] | strLecmA_Rx.strLecmStatus.bB5_7_Rsvd
10048 | 4306 |  |  | LECM | MCM | 160 | TC#01 | -20 | 1000 | ℃ | 10 | EGT #01 |  | #01 | [5 empty] | strLecmA_Rx.strTc.fTc01 |  |  |  | 0xFFFA
10049 | 4307 |  |  | LECM | MCM | 160 | TC#02 | -20 | 1000 | ℃ | 10 | EGT #02 |  | #02 | [5 empty] | strLecmA_Rx.strTc.fTc02
10050 | 4308 |  |  | LECM | MCM | 160 | TC#03 | -20 | 1000 | ℃ | 10 | EGT #03 |  | #03 | [5 empty] | strLecmA_Rx.strTc.fTc03
10051 | 4309 |  |  | LECM | MCM | 160 | TC#04 | -20 | 1000 | ℃ | 10 | EGT #04 |  | #04 | [5 empty] | strLecmA_Rx.strTc.fTc04
10052 | 4310 |  |  | LECM | MCM | 160 | TC#05 | -20 | 1000 | ℃ | 10 | EGT #05 |  | #05 | [5 empty] | strLecmA_Rx.strTc.fTc05 |  |  |  | 0xFFFB
10053 | 4311 |  |  | LECM | MCM | 160 | TC#06 | -20 | 1000 | ℃ | 10 | EGT #06 |  | #06 | [5 empty] | strLecmA_Rx.strTc.fTc06
10054 | 4312 |  |  | LECM | MCM | 160 | TC#07 | -20 | 1000 | ℃ | 10 | EGT #07 |  | #07 | [5 empty] | strLecmA_Rx.strTc.fTc07
10055 | 4313 |  |  | LECM | MCM | 160 | TC#08 | -20 | 1000 | ℃ | 10 | EGT #08 |  | #08 | [5 empty] | strLecmA_Rx.strTc.fTc08
10056 | 4314 |  |  | LECM | MCM | 160 | TC#09 | -20 | 1000 | ℃ | 10 | TC#09 |  | Thermocouple Ch#09 | [5 empty] | strLecmA_Rx.strTc.fTc09 |  |  |  | 0xFFFC
10057 | 4315 |  |  | LECM | MCM | 160 | TC#10 | -20 | 1000 | ℃ | 10 | TC#10 |  | Thermocouple Ch#10 | [5 empty] | strLecmA_Rx.strTc.fTc10
10058 | 4316 |  |  | LECM | MCM | 160 | TC#11 | -20 | 1000 | ℃ | 10 | EGT TC In |  | In | [5 empty] | strLecmA_Rx.strTc.fTc11
10059 | 4317 |  |  | LECM | MCM | 160 | TC#12 | -20 | 1000 | ℃ | 10 | EGT TC Out |  | Out | [5 empty] | strLecmA_Rx.strTc.fTc12
10060 | 4318 |  |  | LECM | MCM | 160 | TC#13 | -20 | 1000 | ℃ | 10 | TC#13 |  | Thermocouple Ch#13 | [5 empty] | strLecmA_Rx.strTc.fTc13 |  |  |  | 0xFFFD
10061 | 4319 |  |  | LECM | MCM | 160 | TC#14 | -20 | 1000 | ℃ | 10 | TC#14 |  | Thermocouple Ch#14 | [5 empty] | strLecmA_Rx.strTc.fTc14
10062 | 4320 |  |  | LECM | MCM | 160 | Reserved | -20 | 1000 | ℃ | 10 | Reserved |  | Reserved | [5 empty] | strLecmA_Rx.strTc.fTc15
10063 | 4321 |  |  | LECM | MCM | 160 | Reserved | -20 | 1000 | ℃ | 10 | Reserved |  | Reserved | [5 empty] | strLecmA_Rx.strTc.fTc16
10064 | 4322 |  |  | LECM | MCM | 40 | 4-20mA input #1 | 0 | 25 | mA | 1000 | 4-20mA input #1 |  | 4-20mA input #1 | [5 empty] | strLecmA_Rx.strAi.fAi01 |  |  |  | 0xFFF0
10065 | 4323 |  |  | LECM | MCM | 40 | 4-20mA input #2 | 0 | 25 | mA | 1000 | 4-20mA input #2 |  | 4-20mA input #2 | [5 empty] | strLecmA_Rx.strAi.fAi02
10066 | 4324 |  |  | LECM | MCM | 40 | 4-20mA input #3 | 0 | 25 | mA | 1000 | 4-20mA input #3 |  | 4-20mA input #3 | [5 empty] | strLecmA_Rx.strAi.fAi03
10067 | 4325 |  |  | LECM | MCM | 40 | 4-20mA input #4 | 0 | 25 | mA | 1000 | 4-20mA input #4 |  | 4-20mA input #4 | [5 empty] | strLecmA_Rx.strAi.fAi04
10068 | 4326 |  |  | LECM | MCM | 40 | 4-20mA input #5 | 0 | 25 | mA | 1000 | 4-20mA input #5 |  | 4-20mA input #5 | [5 empty] | strLecmA_Rx.strAi.fAi05 |  |  |  | 0xFFF1
10069 | 4327 |  |  | LECM | MCM | 40 | 4-20mA input #6 | 0 | 25 | mA | 1000 | 4-20mA input #6 |  | 4-20mA input #6 | [5 empty] | strLecmA_Rx.strAi.fAi06
10070 | 4328 |  |  | LECM | MCM | 40 | 4-20mA input #7 | 0 | 25 | mA | 1000 | 4-20mA input #7 |  | 4-20mA input #7 | [5 empty] | strLecmA_Rx.strAi.fAi07
10071 | 4329 |  |  | LECM | MCM | 40 | 4-20mA input #8 | 0 | 25 | mA | 1000 | 4-20mA input #8 |  | 4-20mA input #8 | [5 empty] | strLecmA_Rx.strAi.fAi08
10072 | 4330 |  |  | LECM | MCM | 40 | RTD#01 | -20 | 1000 | ℃ | 10 | RTD#01 |  | RTD#01 | [5 empty] | strLecmA_Rx.strRtd.fRtd01 |  |  |  | 0xFFF2
10073 | 4331 |  |  | LECM | MCM | 40 | RTD#02 | -20 | 1000 | ℃ | 10 | RTD#02 |  | RTD#02 | [5 empty] | strLecmA_Rx.strRtd.fRtd02
10074 | 4332 |  |  | LECM | MCM | 40 | RTD#03 | -20 | 1000 | ℃ | 10 | RTD#03 |  | RTD#03 | [5 empty] | strLecmA_Rx.strRtd.fRtd03
10075 | 4333 |  |  | LECM | MCM | 40 | RTD#04 | -20 | 1000 | ℃ | 10 | RTD#04 |  | RTD#04 | [5 empty] | strLecmA_Rx.strRtd.fRtd04
10076 | 4334 |  |  | LECM | MCM | 40 | RTD#05 | -20 | 1000 | ℃ | 10 | RTD#05 |  | RTD#05 | [5 empty] | strLecmA_Rx.strRtd.fRtd05 |  |  |  | 0xFFF3
10077 | 4335 |  |  | LECM | MCM | 40 | RTD#06 | -20 | 1000 | ℃ | 10 | RTD#06 |  | RTD#06 | [5 empty] | strLecmA_Rx.strRtd.fRtd06
10078 | 4336 |  |  | LECM | MCM | 40 | RTD#07 | -20 | 1000 | ℃ | 10 | RTD#07 |  | RTD#07 | [5 empty] | strLecmA_Rx.strRtd.fRtd07
10079 | 4337 |  |  | LECM | MCM | 40 | RTD#08 | -20 | 1000 | ℃ | 10 | RTD#08 |  | RTD#08 | [5 empty] | strLecmA_Rx.strRtd.fRtd08
10080 | 4338 |  |  | LECM | MCM | 40 | Speed #01 | 0 | 6500 | Hz | 10 | 34338 ICM Speed #01 |  | Speed #01 |  |  |  |  | LECM을 사용하는 양산 Eng. ESC에서 사용하지 않는 정보라고 함 | strLecmA_Rx.strSpeed.fSpeed01 |  |  |  | 0xFFF4
10081 | 4339 |  |  | LECM | MCM | 40 | Speed #02 | 0 | 6500 | Hz | 10 | 34339 ICM Speed #02 |  | Speed #02 |  |  |  |  | LECM을 사용하는 양산 Eng. ESC에서 사용하지 않는 정보라고 함 | strLecmA_Rx.strSpeed.fSpeed02
10082 | 4340 |  |  | LECM | MCM | 40 | Speed #03 | 0 | 6500 | Hz | 10 | 34340 ICM Speed #03 |  | Speed #03 |  |  |  |  | LECM을 사용하는 양산 Eng. ESC에서 사용하지 않는 정보라고 함 | strLecmA_Rx.strSpeed.fSpeed03
10083 | 4341 |  |  | LECM | MCM | 40 | Speed #04 | 0 | 6500 | Hz | 10 | Speed #04 |  | Speed #04 |  |  |  |  | LECM을 사용하는 양산 Eng. ESC에서 사용하지 않는 정보라고 함 | strLecmA_Rx.strSpeed.fSpeed04
10084 | 4342 | 0 |  | LECM | MCM | 1000ms or 10ms 마다 상태값 확인하여 값 변경 있을 시 송신 | Digital Inputs #1 | 0 | 1 | - | 1 | Digital Inputs #1 |  | Digital Inputs #1 | [5 empty] | strLecmA_Rx.strDi.bB0_0_Di1 |  |  |  | 0xFFF5
10085 |  | 1 |  | LECM | MCM | " | Digital Inputs #2 | 0 | 1 | - | 1 | Digital Inputs #2 |  | Digital Inputs #2 | [5 empty] | strLecmA_Rx.strDi.bB0_1_Di2
10086 |  | 2 |  | LECM | MCM | " | Digital Inputs #3 | 0 | 1 | - | 1 | Digital Inputs #3 |  | Digital Inputs #3 | [5 empty] | strLecmA_Rx.strDi.bB0_2_Di3
10087 |  | 3 |  | LECM | MCM | " | Digital Inputs #4 | 0 | 1 | - | 1 | Digital Inputs #4 |  | Digital Inputs #4 | [5 empty] | strLecmA_Rx.strDi.bB0_3_Di4
10088 |  | 4 |  | LECM | MCM | " | Digital Inputs #5 | 0 | 1 | - | 1 | Digital Inputs #5 |  | Digital Inputs #5 | [5 empty] | strLecmA_Rx.strDi.bB0_4_Di5
10089 |  | 5 |  | LECM | MCM | " | Digital Inputs #6 | 0 | 1 | - | 1 | Digital Inputs #6 |  | Digital Inputs #6 | [5 empty] | strLecmA_Rx.strDi.bB0_5_Di6
10090 |  | 6 |  | LECM | MCM | " | Digital Inputs #7 | 0 | 1 | - | 1 | Digital Inputs #7 |  | Digital Inputs #7 | [5 empty] | strLecmA_Rx.strDi.bB0_6_Di7
10091 |  | 7 |  | LECM | MCM | " | Digital Inputs #8 | 0 | 1 | - | 1 | Digital Inputs #8 |  | Digital Inputs #8 | [5 empty] | strLecmA_Rx.strDi.bB0_7_Di8
10092 | 4343 | 0 |  | LECM | MCM | " | Digital Inputs #9 | 0 | 1 | - | 1 | Digital Inputs #9 |  | Digital Inputs #9 | [5 empty] | strLecmA_Rx.strDi.bB1_0_Di9
10093 |  | 1 |  | LECM | MCM | " | Digital Inputs #10 | 0 | 1 | - | 1 | Digital Inputs #10 |  | Digital Inputs #10 | [5 empty] | strLecmA_Rx.strDi.bB1_1_Di10
10094 |  | 2 |  | LECM | MCM | " | Digital Inputs #11 | 0 | 1 | - | 1 | Digital Inputs #11 |  | Digital Inputs #11 | [5 empty] | strLecmA_Rx.strDi.bB1_2_Di11
10095 |  | 3 |  | LECM | MCM | " | Digital Inputs #12 | 0 | 1 | - | 1 | Digital Inputs #12 |  | Digital Inputs #12 | [5 empty] | strLecmA_Rx.strDi.bB1_3_Di12
10096 |  | 4 |  | LECM | MCM | " | Digital Inputs #13 | 0 | 1 | - | 1 | Digital Inputs #13 |  | Digital Inputs #13 | [5 empty] | strLecmA_Rx.strDi.bB1_4_Di13
10097 |  | 5 |  | LECM | MCM | " | Digital Inputs #14 | 0 | 1 | - | 1 | Digital Inputs #14 |  | Digital Inputs #14 | [5 empty] | strLecmA_Rx.strDi.bB1_5_Di14
10098 |  | 6 |  | LECM | MCM | " | Digital Inputs #15 | 0 | 1 | - | 1 | Digital Inputs #15 |  | Digital Inputs #15 | [5 empty] | strLecmA_Rx.strDi.bB1_6_Di15
10099 |  | 7 |  | LECM | MCM | " | Digital Inputs #16 | 0 | 1 | - | 1 | Digital Inputs #16 |  | Digital Inputs #16 | [5 empty] | strLecmA_Rx.strDi.bB1_7_Di16
10100 | 4344 | 0 |  | LECM | MCM | 1000ms or 10ms 마다 상태값 확인하여 값 변경 있을 시 송신 | Single Ended Digital Inputs AI_09 | 0 | 1 | - | 1 | Single Ended Digital Inputs AI_09 |  | Single Ended Digital Inputs AI_09 | [5 empty] | strLecmA_Rx.strDi.bB2_0_SeDi09
10101 |  | 1 |  | LECM | MCM | " | Single Ended Digital Inputs AI_10 | 0 | 1 | - | 1 | Single Ended Digital Inputs AI_10 |  | Single Ended Digital Inputs AI_10 | [5 empty] | strLecmA_Rx.strDi.bB2_1_SeDi10
10102 |  | 2 |  | LECM | MCM | " | Single Ended Digital Inputs AI_10(wire break detection alram code) | 0 | 1 | - | 1 | Single Ended Digital Inputs AI_10(wire break detection alarm code) |  | Single Ended Digital Inputs AI_10(wire break detection alram code) | [5 empty] | strLecmA_Rx.strDi.bB2_2_SeDi10Wb
10103 |  | 3 |  | LECM | MCM | " | Single Ended Digital Inputs AI_11 | 0 | 1 | - | 1 | Single Ended Digital Inputs AI_11 |  | Single Ended Digital Inputs AI_11 | [5 empty] | strLecmA_Rx.strDi.bB2_3_SeDi11
10104 |  | 4 |  | LECM | MCM | " | Single Ended Digital Inputs AI_12 | 0 | 1 | - | 1 | Single Ended Digital Inputs AI_12 |  | Single Ended Digital Inputs AI_12 | [5 empty] | strLecmA_Rx.strDi. bB2_4_SeDi12
10105 |  | 5 |  | LECM | MCM | " | Single Ended Digital Inputs AI_12(wire break detection alram code) | 0 | 1 | - | 1 | Single Ended Digital Inputs AI_12(wire break detection alarm code) |  | Single Ended Digital Inputs AI_12(wire break detection alram code) | [5 empty] | strLecmA_Rx.strDi. bB2_5_SeDi12Wb
10106 |  | 6 |  | LECM | MCM | " | Single Ended Digital Inputs AI_13 | 0 | 1 | - | 1 | Single Ended Digital Inputs AI_13 |  | Single Ended Digital Inputs AI_13 | [5 empty] | strLecmA_Rx.strDi. bB2_6_SeDi13
10107 |  | 7 |  | LECM | MCM | " | Single Ended Digital Inputs AI_14 | 0 | 1 | - | 1 | Single Ended Digital Inputs AI_14 |  | Single Ended Digital Inputs AI_14 | [5 empty] | strLecmA_Rx.strDi.bB2_7_SeDi14
10108 | 4345 | 0 |  | LECM | MCM | " | Single Ended Digital Inputs AI_14(wire break detection alram code) | 0 | 1 | - | 1 | Single Ended Digital Inputs AI_14(wire break detection alarm code) |  | Single Ended Digital Inputs AI_14(wire break detection alram code) | [5 empty] | strLecmA_Rx.strDi.bB3_0_SeDi14Wb
10109 |  | 1 |  | LECM | MCM | " | Single Ended Digital Inputs AI_15 | 0 | 1 | - | 1 | Single Ended Digital Inputs AI_15 |  | Single Ended Digital Inputs AI_15 | [5 empty] | strLecmA_Rx.strDi.bB3_1_SeDi15
10110 |  | 2 |  | LECM | MCM | " | Single Ended Digital Inputs AI_16 | 0 | 1 | - | 1 | Single Ended Digital Inputs AI_16 |  | Single Ended Digital Inputs AI_16 | [5 empty] | strLecmA_Rx.strDi.bB3_2_SeDi16
10111 |  | 3 |  | LECM | MCM | " | Single Ended Digital Inputs AI_16(wire break detection alram code) | 0 | 1 | - | 1 | Single Ended Digital Inputs AI_16(wire break detection alarm code) |  | Single Ended Digital Inputs AI_16(wire break detection alram code) | [5 empty] | strLecmA_Rx.strDi.bB3_3_SeDi16Wb
10112 |  | 4 |  | LECM | MCM | " | Single Ended Digital Inputs AI_17 | 0 | 1 | - | 1 | Single Ended Digital Inputs AI_17 |  | Single Ended Digital Inputs AI_17 | [5 empty] | strLecmA_Rx.strDi.bB3_4_SeDi17
10113 |  | 5 |  | LECM | MCM | " | Single Ended Digital Inputs AI_18 | 0 | 1 | - | 1 | Single Ended Digital Inputs AI_18 |  | Single Ended Digital Inputs AI_18 | [5 empty] | strLecmA_Rx.strDi.bB3_5_SeDi18
10114 |  | 6 |  | LECM | MCM | " | Single Ended Digital Inputs AI_18(wire break detection alram code) | 0 | 1 | - | 1 | Single Ended Digital Inputs AI_18(wire break detection alarm code) |  | Single Ended Digital Inputs AI_18(wire break detection alram code) | [5 empty] | strLecmA_Rx.strDi.bB3_6_SeDi18Wb
10115 |  | 7 |  | LECM | MCM | " | Single Ended Digital Inputs AI_19 | 0 | 1 | - | 1 | Single Ended Digital Inputs AI_19 |  | Single Ended Digital Inputs AI_19 | [5 empty] | strLecmA_Rx.strDi.bB3_7_SeDi19
10116 | 4346 | 0 |  | LECM | MCM | 1000ms or 10ms 마다 상태값 확인하여 값 변경 있을 시 송신 | Single Ended Digital Inputs AI_20 | 0 | 1 | - | 1 | Single Ended Digital Inputs AI_20 |  | Single Ended Digital Inputs AI_20 | [5 empty] | strLecmA_Rx.strDi.bB4_0_SeDi20
10117 |  | 1 |  | LECM | MCM | " | Single Ended Digital Inputs AI_20(wire break detection alram code) | 0 | 1 | - | 1 | Single Ended Digital Inputs AI_20(wire break detection alarm code) |  | Single Ended Digital Inputs AI_20(wire break detection alram code) | [5 empty] | strLecmA_Rx.strDi.bB4_1_SeDi20Wb
10118 |  | 2 |  | LECM | MCM | " | Single Ended Digital Inputs AI_21 | 0 | 1 | - | 1 | Single Ended Digital Inputs AI_21 |  | Single Ended Digital Inputs AI_21 | [5 empty] | strLecmA_Rx.strDi.bB4_2_SeDi21
10119 |  | 3 |  | LECM | MCM | " | Single Ended Digital Inputs AI_21(wire break detection alram code) | 0 | 1 | - | 1 | Single Ended Digital Inputs AI_21(wire break detection alarm code) |  | Single Ended Digital Inputs AI_21(wire break detection alram code) | [5 empty] | strLecmA_Rx.strDi.bB4_3_SeDi21Wb
10120 |  | 4 |  | LECM | MCM | " | Single Ended Digital Inputs AI_22 | 0 | 1 | - | 1 | Single Ended Digital Inputs AI_22 |  | Single Ended Digital Inputs AI_22 | [5 empty] | strLecmA_Rx.strDi.bB4_4_SeDi22
10121 |  | 5 |  | LECM | MCM | " | Single Ended Digital Inputs AI_22(wire break detection alram code) | 0 | 1 | - | 1 | Single Ended Digital Inputs AI_22(wire break detection alarm code) |  | Single Ended Digital Inputs AI_22(wire break detection alram code) | [5 empty] | strLecmA_Rx.strDi.bB4_5_SeDi22Wb
10122 |  | 6 |  | LECM | MCM | " | Single Ended Digital Inputs AI_23 | 0 | 1 | - | 1 | Single Ended Digital Inputs AI_23 |  | Single Ended Digital Inputs AI_23 | [5 empty] | strLecmA_Rx.strDi.bB4_6_SeDi23
10123 |  | 7 |  | LECM | MCM | " | Single Ended Digital Inputs AI_23(wire break detection alram code) | 0 | 1 | - | 1 | Single Ended Digital Inputs AI_23(wire break detection alarm code) |  | Single Ended Digital Inputs AI_23(wire break detection alram code) | [5 empty] | strLecmA_Rx.strDi.bB4_7_SeDi23Wb
10124 | 4347 | 0 |  | LECM | MCM | " | Single Ended Digital Inputs AI_24 | 0 | 1 | - | 1 | Single Ended Digital Inputs AI_24 |  | Single Ended Digital Inputs AI_24 | [5 empty] | strLecmA_Rx.strDi.bB5_0_SeDi24
10125 |  | 1 |  | LECM | MCM | " | Single Ended Digital Inputs AI_24(wire break detection alram code) | 0 | 1 | - | 1 | Single Ended Digital Inputs AI_24(wire break detection alarm code) |  | Single Ended Digital Inputs AI_24(wire break detection alram code) | [5 empty] | strLecmA_Rx.strDi.bB5_1_SeDi24Wb
10126 |  | 2 |  | LECM | MCM | " | Single Ended Digital Inputs AI_25 | 0 | 1 | - | 1 | Single Ended Digital Inputs AI_25 |  | Single Ended Digital Inputs AI_25 | [5 empty] | strLecmA_Rx.strDi.bB5_2_SeDi25
10127 |  | 3 |  | LECM | MCM | " | Single Ended Digital Inputs AI_25(wire break detection alram code) | 0 | 1 | - | 1 | Single Ended Digital Inputs AI_25(wire break detection alarm code) |  | Single Ended Digital Inputs AI_25(wire break detection alram code) | [5 empty] | strLecmA_Rx.strDi.bB5_3_SeDi25Wb
10128 |  | 4 |  | LECM | MCM | " | Single Ended Digital Inputs AI_26 | 0 | 1 | - | 1 | Single Ended Digital Inputs AI_26 |  | Single Ended Digital Inputs AI_26 | [5 empty] | strLecmA_Rx.strDi.bB5_4_SeDi26
10129 |  | 5 |  | LECM | MCM | " | Single Ended Digital Inputs AI_26(wire break detection alram code) | 0 | 1 | - | 1 | Single Ended Digital Inputs AI_26(wire break detection alarm code) |  | Single Ended Digital Inputs AI_26(wire break detection alram code) | [5 empty] | strLecmA_Rx.strDi.bB5_5_SeDi26Wb
10130 |  | 6 |  | LECM | MCM | " | Single Ended Digital Inputs AI_27 | 0 | 1 | - | 1 | Single Ended Digital Inputs AI_27 |  | Single Ended Digital Inputs AI_27 | [5 empty] | strLecmA_Rx.strDi.bB5_6_SeDi127
10131 |  | 7 |  | LECM | MCM | " | Single Ended Digital Inputs AI_28 | 0 | 1 | - | 1 | Single Ended Digital Inputs AI_28 |  | Single Ended Digital Inputs AI_28 | [5 empty] | strLecmA_Rx.strDi.bB5_7_SeDi28
10132 | 4348 | 0 |  | LECM | MCM | 1000ms or 10ms 마다 상태값 확인하여 값 변경 있을 시 송신 | Single Ended Digital Inputs AI_28(wire break detection alram code) | 0 | 1 | - | 1 | Single Ended Digital Inputs AI_28(wire break detection alarm code) |  | Single Ended Digital Inputs AI_28(wire break detection alram code) | [5 empty] | strLecmA_Rx.strDi.bB6_0_SeDi28Wb
10133 |  | 1 |  | LECM | MCM | " | Single Ended Digital Inputs AI_29 | 0 | 1 | - | 1 | Single Ended Digital Inputs AI_29 |  | Single Ended Digital Inputs AI_29 | [5 empty] | strLecmA_Rx.strDi.bB6_1_SeDi29
10134 |  | 2 |  | LECM | MCM | " | Single Ended Digital Inputs AI_30 | 0 | 1 | - | 1 | Single Ended Digital Inputs AI_30 |  | Single Ended Digital Inputs AI_30 | [5 empty] | strLecmA_Rx.strDi.bB6_2_SeDi30
10135 |  | 3 |  | LECM | MCM | " | Single Ended Digital Inputs AI_31 | 0 | 1 | - | 1 | Single Ended Digital Inputs AI_31 |  | Single Ended Digital Inputs AI_31 | [5 empty] | strLecmA_Rx.strDi.bB6_3_SeDi31
10136 |  | 4 |  | LECM | MCM | " | Single Ended Digital Inputs AI_32 | 0 | 1 | - | 1 | Single Ended Digital Inputs AI_32 |  | Single Ended Digital Inputs AI_32 | [5 empty] | strLecmA_Rx.strDi.bB6_4_SeDi32
10137 |  | 5 |  | LECM | MCM | " | Single Ended Digital Inputs AI_33 | 0 | 1 | - | 1 | Single Ended Digital Inputs AI_33 |  | Single Ended Digital Inputs AI_33 | [5 empty] | strLecmA_Rx.strDi.bB6_5_SeDi33
10138 |  | 6 |  | LECM | MCM | " | Single Ended Digital Inputs AI_34 | 0 | 1 | - | 1 | Single Ended Digital Inputs AI_34 |  | Single Ended Digital Inputs AI_34 | [5 empty] | strLecmA_Rx.strDi.bB6_6_SeDi34
10139 |  | 7 |  | LECM | MCM | " | Single Ended Digital Inputs AI_35 | 0 | 1 | - | 1 | Single Ended Digital Inputs AI_35 |  | Single Ended Digital Inputs AI_35 | [5 empty] | strLecmA_Rx.strDi.bB6_7_SeDi35
10140 | 4349 | 0 |  | LECM | MCM | " | Single Ended Digital Inputs AI_36 | 0 | 1 | - | 1 | Single Ended Digital Inputs AI_36 |  | Single Ended Digital Inputs AI_36 | [5 empty] | strLecmA_Rx.strDi.bB7_0_SeDi36
10141 |  | 1 |  | LECM | MCM | " | Single Ended Digital Inputs AI_37 | 0 | 1 | - | 1 | Single Ended Digital Inputs AI_37 |  | Single Ended Digital Inputs AI_37 | [5 empty] | strLecmA_Rx.strDi.bB7_1_SeDi37
10142 |  | 2 |  | LECM | MCM | " | Spare | 0 | 1 | - | 1 | Spare |  | Spare | [5 empty] | strLecmA_Rx.strDi.usiRsvd.0
10143 |  | 3 |  | LECM | MCM | " | Spare | 0 | 1 | - | 1 | Spare |  | Spare | [5 empty] | strLecmA_Rx.strDi.usiRsvd.1
10144 |  | 4 |  | LECM | MCM | " | Spare | 0 | 1 | - | 1 | Spare |  | Spare | [5 empty] | strLecmA_Rx.strDi.usiRsvd.2
10145 |  | 5 |  | LECM | MCM | " | Spare | 0 | 1 | - | 1 | Spare |  | Spare | [5 empty] | strLecmA_Rx.strDi.usiRsvd.3
10146 |  | 6 |  | LECM | MCM | " | Spare | 0 | 1 | - | 1 | Spare |  | Spare | [5 empty] | strLecmA_Rx.strDi.usiRsvd.4
10147 |  | 7 |  | LECM | MCM | " | Spare | 0 | 1 | - | 1 | Spare |  | Spare | [5 empty] | strLecmA_Rx.strDi.usiRsvd.5
10148 | 4350 |  |  | MCM | LECM | 10 | Analog Output #1 (CAN은 8bit) | 0 | 25 | mA | 10 | Analog Output #1 |  | Analog Output #1 (4-20mA) | [5 empty] | strLecmA_Tx.strOutput.adAo[0] |  |  |  | 0xFFF6
10149 | 4351 |  |  | MCM | LECM | 10 | Analog Output #2 (CAN은 8bit) | 0 | 25 | mA | 10 | Analog Output #2 |  | Analog Output #2 (4-20mA) | [5 empty] | strLecmA_Tx.strOutput.adAo[1]
10150 | 4352 | 0 |  | MCM | LECM | 10 | Discrete Output #1 | 0 | 1 | - | 1 | Discrete Output #1 |  | Discrete Output #1 | [5 empty] | strLecmA_Tx.strOutput.abDo[0]
10151 |  | 1 |  | MCM | LECM | " | Discrete Output #2 | 0 | 1 | - | 1 | Discrete Output #2 |  | Discrete Output #2 | [5 empty] | strLecmA_Tx.strOutput.abDo[1]
10152 |  | 2 |  | MCM | LECM | " | Discrete Output #3 | 0 | 1 | - | 1 | Discrete Output #3 |  | Discrete Output #3 | [5 empty] | strLecmA_Tx.strOutput.abDo[2]
10153 |  | 3 |  | MCM | LECM | " | Discrete Output #4 | 0 | 1 | - | 1 | Discrete Output #4 |  | Discrete Output #4 | [5 empty] | strLecmA_Tx.strOutput.abDo[3]
10154 |  | 4 |  | MCM | LECM | " | Discrete Output #5 | 0 | 1 | - | 1 | Discrete Output #5 |  | Discrete Output #5 | [5 empty] | strLecmA_Tx.strOutput.abDo[4]
10155 |  | 5 |  | MCM | LECM | " | Discrete Output #6 | 0 | 1 | - | 1 | Discrete Output #6 |  | Discrete Output #6 | [5 empty] | strLecmA_Tx.strOutput.abDo[5]
10156 |  | 6 |  | MCM | LECM | " | Discrete Output #7 | 0 | 1 | - | 1 | Discrete Output #7 |  | Discrete Output #7 | [5 empty] | strLecmA_Tx.strOutput.abDo[6]
10157 |  | 7 |  | MCM | LECM | " | Discrete Output #8 | 0 | 1 | - | 1 | Discrete Output #8 |  | Discrete Output #8 | [5 empty] | strLecmA_Tx.strOutput.abDo[7]
10158 | 4353 | 0 |  | MCM | LECM | " | Discrete Output #9 | 0 | 1 | - | 1 | Discrete Output #9 |  | Discrete Output #9 | [5 empty] | strLecmA_Tx.strOutput.abDo[8]
10159 |  | 1 |  | MCM | LECM | " | Discrete Output #10 | 0 | 1 | - | 1 | Discrete Output #10 |  | Discrete Output #10 | [5 empty] | strLecmA_Tx.strOutput.abDo[9]
10160 |  | 2 |  | MCM | LECM | " | Discrete Output #11 | 0 | 1 | - | 1 | Discrete Output #11 |  | Discrete Output #11 | [5 empty] | strLecmA_Tx.strOutput.abDo[10]
10161 |  | 3 |  | MCM | LECM | " | Discrete Output #12 | 0 | 1 | - | 1 | Discrete Output #12 |  | Discrete Output #12 | [5 empty] | strLecmA_Tx.strOutput.abDo[11]
10162 |  | 4 |  | MCM | LECM | " | Discrete Output #13 | 0 | 1 | - | 1 | Discrete Output #13 |  | Discrete Output #13 | [5 empty] | strLecmA_Tx.strOutput.abDo[12]
10163 |  | 5 |  | MCM | LECM | " | Discrete Output #14 | 0 | 1 | - | 1 | Discrete Output #14 |  | Discrete Output #14 | [5 empty] | strLecmA_Tx.strOutput.abDo[13]
10164 |  | 6 |  | MCM | LECM | " | Discrete Output #15 | 0 | 1 | - | 1 | Discrete Output #15 |  | Discrete Output #15 | [5 empty] | strLecmA_Tx.strOutput.abDo[14]
10165 |  | 7 |  | MCM | LECM | " | Discrete Output #16 | 0 | 1 | - | 1 | Discrete Output #16 |  | Discrete Output #16 | [5 empty] | strLecmA_Tx.strOutput.abDo[15]
10166 | 4354 | 0 |  | MCM | LECM | 10 | Discrete Output #17 | 0 | 1 | - | 1 | Discrete Output #17 |  | Discrete Output #17 | [5 empty] | strLecmA_Tx.strOutput.abDo[16]
10167 |  | 1 |  | MCM | LECM | " | Discrete Output #18 | 0 | 1 | - | 1 | Discrete Output #18 |  | Discrete Output #18 | [5 empty] | strLecmA_Tx.strOutput.abDo[17]
10168 |  | 2 |  | MCM | LECM | " | Discrete Output #19 | 0 | 1 | - | 1 | Discrete Output #19 |  | Discrete Output #19 | [5 empty] | strLecmA_Tx.strOutput.abDo[18]
10169 |  | 3 |  | MCM | LECM | " | Discrete Output #20 | 0 | 1 | - | 1 | Discrete Output #20 |  | Discrete Output #20 | [5 empty] | strLecmA_Tx.strOutput.abDo[19]
10170 |  | 4 |  | MCM | LECM | " | Reserved | 0 | 1 | - | 1 | Reserved |  | Reserved | [5 empty] | 0
10171 |  | 5 |  | MCM | LECM | " | Reserved | 0 | 1 | - | 1 | Reserved |  | Reserved | [5 empty] | 0
10172 |  | 6 |  | MCM | LECM | " | Reserved | 0 | 1 | - | 1 | Reserved |  | Reserved | [5 empty] | 0
10173 |  | 7 |  | MCM | LECM | " | Reserved | 0 | 1 | - | 1 | Reserved |  | Reserved | [5 empty] | 0
10174 | 4355 |  |  | MCM | LECM | 10 | PWM Output #1 (CAN은 8bit, 0.4%/bit) | 0 | 100 | % | 10 | Pilot fuel pump control valve command |  | PWM Output #1 | [5 empty] | strLecmA_Tx.strOutput.adPwm[0]
10175 | 4356 |  |  | MCM | LECM | 10 | PWM Output #2 (CAN은 8bit, 0.4%/bit) | 0 | 100 | % | 10 | PWM Output #2 |  | PWM Output #2 | [5 empty] | strLecmA_Tx.strOutput.adPwm[1]
10176 | 4357 |  |  | MCM | LECM |  | LSO#1 PWM Frequency (0.5Hz/bit, CAN 12bit) | 10 | 2000 | Hz | 10 | LSO#1 PWM Frequency (0.5Hz/bit, CAN 12bit) | [7 empty] | strLecmA_Tx.strPwmFreq[0]
10177 | 4358 |  |  | MCM | LECM |  | LSO#2 PWM Frequency (0.5Hz/bit, CAN 12bit) | 10 | 2000 | Hz | 10 | LSO#2 PWM Frequency (0.5Hz/bit, CAN 12bit) | [7 empty] | strLecmA_Tx.strPwmFreq[1]
10178 | 4359 | [5 empty] | LSO #1 current (CAN 12bit) | 0 | 7 | A | 100 | 34559 Control valve current feedback | [7 empty] | strLecmA_Rx.strPwmReadBack.fLso1Curr
10179 | 4360 | 0 |  |  |  |  | LSO #1 Open fault |  |  |  |  | LSO #1 Open fault | [7 empty] | strLecmA_Rx.strPwmReadBack.bLso1OpenFlt
10180 |  | 1 |  |  |  |  | LSO #1 Short fault |  |  |  |  | LSO #1 Short fault | [7 empty] | strLecmA_Rx.strPwmReadBack.bLso1ShortFlt
10181 |  | 2 |  |  |  |  | LSO #1 Diag1 Disable |  |  |  |  | LSO #1 Diag1 Disable | [7 empty] | strLecmA_Rx.strPwmReadBack.bLso1Diag1Dis
10182 |  | 3 |  |  |  |  | LSO #1 Diag2 Disable |  |  |  |  | LSO #1 Diag2 Disable | [7 empty] | strLecmA_Rx.strPwmReadBack.bLso1Diag2Dis
10183 | 4361 | [5 empty] | LSO #2 current (CAN 12bit) | 0 | 7 | A | 100 | 34361 Relief valve current feedback | [7 empty] | strLecmA_Rx.strPwmReadBack.fLso2Curr
10184 | 4362 | 0 |  |  |  |  | LSO #2 Open fault |  |  |  |  | LSO #2 Open fault | [7 empty] | strLecmA_Rx.strPwmReadBack.bLso2OpenFlt
10185 |  | 1 |  |  |  |  | LSO #2 Short fault |  |  |  |  | LSO #2 Short fault | [7 empty] | strLecmA_Rx.strPwmReadBack.bLso2ShortFlt
10186 |  | 2 |  |  |  |  | LSO #2 Diag1 Disable |  |  |  |  | LSO #2 Diag1 Disable | [7 empty] | strLecmA_Rx.strPwmReadBack.bLso2Diag1Dis
10187 |  | 3 |  |  |  |  | LSO #2 Diag2 Disable |  |  |  |  | LSO #2 Diag2 Disable | [7 empty] | strLecmA_Rx.strPwmReadBack.bLso2Diag2Dis
10188 | 4363 | 0 |  |  |  |  | RTCDC Status interface - Configuration Fualt |  |  |  |  | RTCDC Status interface - Configuration Fualt | [7 empty] | strLecmA_Rx.strRtcdcEcpmsi.bConfFlt
10189 |  | 1 |  |  |  |  | RTCDC Status interface - Port fault |  |  |  |  | RTCDC Status interface - Port fault | [7 empty] | strLecmA_Rx.strRtcdcEcpmsi.bPortFlt
10190 |  | 2 |  |  |  |  | RTCDC Status interface - Time-Out |  |  |  |  | RTCDC Status interface - Time-Out | [7 empty] | strLecmA_Rx.strRtcdcEcpmsi.bTimeout
10191 |  | 3 |  |  |  |  | Reserved |  |  |  |  | Reserved | [7 empty] | 0
10192 |  | 4 |  |  |  |  | Reserved |  |  |  |  | Reserved | [7 empty] | 0
10193 |  | 5 |  |  |  |  | Reserved |  |  |  |  | Reserved | [7 empty] | 0
10194 |  | 6 |  |  |  |  | Active Encoder Source 1/2 (0: Pseudo, 1: Primary, 2:Alternate) |  |  |  |  | Active Encoder Source 1/2 (0: Pseudo, 1: Primary, 2:Alternate) | [7 empty] | strLecmA_Rx.strRtcdcEcpmsi.usiActiveEncoSrc.0
10195 |  | 7 |  |  |  |  | Active Encoder Source 2/2 |  |  |  |  | Active Encoder Source 2/2 | [7 empty] | strLecmA_Rx.strRtcdcEcpmsi.usiActiveEncoSrc.1
10196 | 4364 | 0 |  |  |  |  | Primary Crank Status - inverted key error .. |  |  |  |  | Primary Crank Status - inverted key error .. | [7 empty] | strLecmA_Rx.strRtcdcEcpmsi.usiPriCrankStatus
10197 |  | 1 |  |  |  |  | Primary Crank Status - sync or halfcycle errors |  |  |  |  | Primary Crank Status - sync or halfcycle errors
10198 |  | 2 |  |  |  |  | Primary Crank Status - loss error |  |  |  |  | Primary Crank Status - loss error
10199 |  | 3 |  |  |  |  | Primary Crank Status - noise, slip or phase error |  |  |  |  | Primary Crank Status - noise, slip or phase error
10200 |  | 4 |  |  |  |  | Primary Crank Status - mismatch number of teeth |  |  |  |  | Primary Crank Status - mismatch number of teeth
10201 |  | 5 |  |  |  |  | Primary Crank Status - be lost relative to other source |  |  |  |  | Primary Crank Status - be lost relative to other source
10202 |  | 6 |  |  |  |  | Primary Crank Status - (0: zoro speed, 1: rotating not synchronized, 2: rotating and synchronized, 3: not created) (6-7bit 비교로) |  |  |  |  | Primary Crank Status -
10203 |  | 7 |  |  |  |  | Primary Crank Status - (0: zoro speed, 1: rotating not synchronized, 2: rotating and synchronized, 3: not created) (6-7bit 비교로) |  |  |  |  | Primary Crank Status -
10204 | 4365 | 0 |  |  |  |  | Primary Cam Status - inverted key error .. |  |  |  |  | Primary Cam Status - inverted key error .. | [7 empty] | strLecmA_Rx.strRtcdcEcpmsi.usiPriCamStatus
10205 |  | 1 |  |  |  |  | Primary Cam Status - sync or halfcycle errors |  |  |  |  | Primary Cam Status - sync or halfcycle errors
10206 |  | 2 |  |  |  |  | Primary Cam Status - loss error |  |  |  |  | Primary Cam Status - loss error
10207 |  | 3 |  |  |  |  | Primary Cam Status - noise, slip or phase error |  |  |  |  | Primary Cam Status - noise, slip or phase error
10208 |  | 4 |  |  |  |  | Primary Cam Status - mismatch number of teeth |  |  |  |  | Primary Cam Status - mismatch number of teeth
10209 |  | 5 |  |  |  |  | Primary Cam Status - be lost relative to other source |  |  |  |  | Primary Cam Status - be lost relative to other source
10210 |  | 6 |  |  |  |  | Primary Cam Status - (0: zoro speed, 1: rotating not synchronized, 2: rotating and synchronized, 3: not created) (6-7bit 비교로) |  |  |  |  | Primary Cam Status -
10211 |  | 7 |  |  |  |  | Primary Cam Status - (0: zoro speed, 1: rotating not synchronized, 2: rotating and synchronized, 3: not created) (6-7bit 비교로) |  |  |  |  | Primary Cam Status -
10212 | 4366 | 0 |  |  |  |  | Primary Sync Status - inverted key error .. |  |  |  |  | Primary Sync Status - inverted key error .. | [7 empty] | strLecmA_Rx.strRtcdcEcpmsi.usiPriSyncStatus
10213 |  | 1 |  |  |  |  | Primary Sync Status - sync or halfcycle errors |  |  |  |  | Primary Sync Status - sync or halfcycle errors
10214 |  | 2 |  |  |  |  | Primary Sync Status - loss error |  |  |  |  | Primary Sync Status - loss error
10215 |  | 3 |  |  |  |  | Primary Sync Status - noise, slip or phase error |  |  |  |  | Primary Sync Status - noise, slip or phase error
10216 |  | 4 |  |  |  |  | Primary Sync Status - mismatch number of teeth |  |  |  |  | Primary Sync Status - mismatch number of teeth
10217 |  | 5 |  |  |  |  | Primary Sync Status - be lost relative to other source |  |  |  |  | Primary Sync Status - be lost relative to other source
10218 |  | 6 |  |  |  |  | Primary Sync Status - (0: zoro speed, 1: rotating not synchronized, 2: rotating and synchronized, 3: not created) (6-7bit 비교로) |  |  |  |  | Primary Cam Status -
10219 |  | 7 |  |  |  |  | Primary Sync Status - (0: zoro speed, 1: rotating not synchronized, 2: rotating and synchronized, 3: not created) (6-7bit 비교로) |  |  |  |  | Primary Cam Status -
10220 | 4367 | 0 |  |  |  |  | RTCDC Status- Configuration Fault |  |  |  |  | RTCDC Status- Configuration Fault | [7 empty] | strLecmA_Rx.strRtcdcEcpmsi.bDiagStConfFlt
10221 |  | 1 |  |  |  |  | RTCDC Status- Port Fault |  |  |  |  | RTCDC Status- Port Fault | [7 empty] | strLecmA_Rx.strRtcdcEcpmsi.bDiagPortFlt
10222 |  | 2 |  |  |  |  | RTCDC Status- Time-Out |  |  |  |  | RTCDC Status- Time-Out | [7 empty] | strLecmA_Rx.strRtcdcEcpmsi.bDiagTimeout
10223 |  | 3 |  |  |  |  | RTCDC Status- Application Shutdown inhibited |  |  |  |  | RTCDC Status- Application Shutdown inhibited | [7 empty] | strLecmA_Rx.strRtcdcEcpmsi.bDiagAppSdInhib
10224 |  | 4 |  |  |  |  | RTCDC Status- I/O lock status |  |  |  |  | RTCDC Status- I/O lock status | [7 empty] | strLecmA_Rx.strRtcdcEcpmsi.bDiagIoLockStatus
10225 |  | 5 |  |  |  |  | RTCDC Status- I/O-Lock Requested |  |  |  |  | RTCDC Status- I/O-Lock Requested | [7 empty] | strLecmA_Rx.strRtcdcEcpmsi.bDiagIoLockReq
10226 |  | 6 |  |  |  |  | RTCDC Status- Backup Settings used |  |  |  |  | RTCDC Status- Backup Settings used | [7 empty] | strLecmA_Rx.strRtcdcEcpmsi.bDiagBkupSetUsed
10227 |  | 7 |  |  |  |  | RTCDC Status- Un-configured Settings used |  |  |  |  | RTCDC Status- Un-configured Settings used | [7 empty] | strLecmA_Rx.strRtcdcEcpmsi.bDiagUnconfSetUsed
10228 | 4368 | 0 |  |  |  |  | RTCDC Status- System Reset Fault |  |  |  |  | RTCDC Status- System Reset Fault | [7 empty] | strLecmA_Rx.strRtcdcEcpmsi.bSysResetFlt
10229 |  | 1 |  |  |  |  | RTCDC Status- Memory Fault |  |  |  |  | RTCDC Status- Memory Fault | [7 empty] | strLecmA_Rx.strRtcdcEcpmsi.bMemFlt
10230 |  | 2 |  |  |  |  | RTCDC Status- Internal Voltage Fault |  |  |  |  | RTCDC Status- Internal Voltage Fault | [7 empty] | strLecmA_Rx.strRtcdcEcpmsi.bInteralVoltFlt
10231 |  | 3 |  |  |  |  | RTCDC Status- Temperature Sensor Fault |  |  |  |  | RTCDC Status- Temperature Sensor Fault | [7 empty] | strLecmA_Rx.strRtcdcEcpmsi.bTempSensorFlt
10232 |  | 4 |  |  |  |  | RTCDC Status- Temperature High Fault |  |  |  |  | RTCDC Status- Temperature High Fault | [7 empty] | strLecmA_Rx.strRtcdcEcpmsi.bTempSensorHighFlt
10233 |  | 5 |  |  |  |  | RTCDC Status- Voltage Low Fault |  |  |  |  | RTCDC Status- Voltage Low Fault | [7 empty] | strLecmA_Rx.strRtcdcEcpmsi.bVoltLowFlt
10234 |  | 6 |  |  |  |  | RTCDC Status- Voltage High Fault |  |  |  |  | RTCDC Status- Voltage High Fault | [7 empty] | strLecmA_Rx.strRtcdcEcpmsi.bVoltHighFlt
10235 |  | 7 |  |  |  |  | RTCDC Status- Remote interface Fault |  |  |  |  | RTCDC Status- Remote interface Fault | [7 empty] | strLecmA_Rx.strRtcdcEcpmsi.bRemoteIntfFlt
10236 | 4369 | 0 |  |  |  |  | RTCDC Status- CAN Port Fault |  |  |  |  | RTCDC Status- CAN Port Fault | [7 empty] | strLecmA_Rx.strRtcdcEcpmsi.bCanPortFlt
10237 |  | 1 |  |  |  |  | RTCDC Status- Internal Error Fault |  |  |  |  | RTCDC Status- Internal Error Fault | [7 empty] | strLecmA_Rx.strRtcdcEcpmsi.bInterErrFlt
10238 |  | 2 |  |  |  |  | Reserved |  |  |  |  | Reserved | [7 empty] | 0
10239 |  | 3 |  |  |  |  | Reserved |  |  |  |  | Reserved | [7 empty] | 0
10240 |  | 4 |  |  |  |  | Reserved |  |  |  |  | Reserved | [7 empty] | 0
10241 |  | 5 |  |  |  |  | Reserved |  |  |  |  | Reserved | [7 empty] | 0
10242 |  | 6 |  |  |  |  | Reserved |  |  |  |  | Reserved | [7 empty] | 0
10243 |  | 7 |  |  |  |  | Reserved |  |  |  |  | Reserved | [7 empty] | 0
10244 | 4370 | [5 empty] | Heat Release (HR) #01 (1/8192 kJ/I/bit, offset = -1 kJ/I)) | 0 | 6.5 | kJ/I | 1000 | Heat Release (HR) #01 (1/8192 kJ/I/bit, offset = -1 kJ/I)) |  | 변환하여 입력 필요 | [5 empty] | strLecmA_Rx.adRtcdcHeatRelease[0]
10245 | 4371 | [5 empty] | Peak Pressure (PP) #01 (1/1024Mpz/bit) | 0 | 350 | bar | 10 | Peak Pressure (PP) #01 (1/1024Mpz/bit) |  | bar로 변환하여 전달(1bar=0.1MPa) | [5 empty] | strLecmA_Rx.adRtcdcPeakPressure[0]
10246 | 4372 | [5 empty] | Knock Level (KL) #01 (CAN 8bit) | 0 | 250 | % | 1 | Knock Level (KL) #01 (CAN 8bit) | [7 empty] | strLecmA_Rx.ausiRtcdcKnockLevel[0]
10247 | 4373 | [5 empty] | Pressure Sensor Preliminary FMI #01(CAN 5bit) |  |  |  |  | Pressure Sensor Preliminary FMI #01(CAN 5bit) | [7 empty] | strLecmA_Rx.adRtcdcFmi[0]
10248 | 4374 | [5 empty] | Combustion Intensiry (CI) #01 (CAN 8bit) | 0 | 250 | % | 1 | Combustion Intensiry (CI) #01 (CAN 8bit) | [7 empty] | strLecmA_Rx.ausiRtcdcCi[0]
10249 | 4375 | [5 empty] | Max. Pressure Increase Rate #01 (CAN 8bit) (16kPa/CAD/bit) | 0 | 4000 | kPa/CAD | 10 | Max. Pressure Increase Rate #01 (CAN 8bit) (16kPa/CAD/bit) | [7 empty] | strLecmA_Rx.auiRtcdcMxPressIncRate[0]
10250 | 4376 | [5 empty] | Heat Release (HR) #02 (1/8192 kJ/I/bit, offset = -1 kJ/I)) | 0 | 6.5 | kJ/I | 1000 | Heat Release (HR) #02 (1/8192 kJ/I/bit, offset = -1 kJ/I)) |  | 변환하여 입력 필요 | [5 empty] | strLecmA_Rx.adRtcdcHeatRelease[1]
10251 | 4377 | [5 empty] | Peak Pressure (PP) #01 (1/1024Mpz/bit) | 0 | 350 | bar | 10 | Peak Pressure (PP) #01 (1/1024Mpz/bit) |  | bar로 변환하여 전달(1bar=0.1MPa) | [5 empty] | strLecmA_Rx.adRtcdcPeakPressure[1]
10252 | 4378 | [5 empty] | Knock Level (KL) #02 (CAN 8bit) | 0 | 250 | % | 1 | Knock Level (KL) #02 (CAN 8bit) | [7 empty] | strLecmA_Rx.ausiRtcdcKnockLevel[1]
10253 | 4379 | [5 empty] | Pressure Sensor Preliminary FMI #02(CAN 5bit) |  |  |  |  | Pressure Sensor Preliminary FMI #02(CAN 5bit) | [7 empty] | strLecmA_Rx.adRtcdcFmi[1]
10254 | 4380 | [5 empty] | Combustion Intensiry (CI) #02 (CAN 8bit) | 0 | 250 | % | 1 | Combustion Intensiry (CI) #02 (CAN 8bit) | [7 empty] | strLecmA_Rx.ausiRtcdcCi[1]
10255 | 4381 | [5 empty] | Max. Pressure Increase Rate #02 (CAN 8bit) (16kPa/CAD/bit) | 0 | 4000 | kPa/CAD | 10 | Max. Pressure Increase Rate #02 (CAN 8bit) (16kPa/CAD/bit) | [7 empty] | strLecmA_Rx.auiRtcdcMxPressIncRate[1]
10256 | 4382 | [5 empty] | Heat Release (HR) #03 (1/8192 kJ/I/bit, offset = -1 kJ/I)) | 0 | 6.5 | kJ/I | 1000 | Heat Release (HR) #03 (1/8192 kJ/I/bit, offset = -1 kJ/I)) |  | 변환하여 입력 필요 | [5 empty] | strLecmA_Rx.adRtcdcHeatRelease[2]
10257 | 4383 | [5 empty] | Peak Pressure (PP) #01 (1/1024Mpz/bit) | 0 | 350 | bar | 10 | Peak Pressure (PP) #01 (1/1024Mpz/bit) |  | bar로 변환하여 전달(1bar=0.1MPa) | [5 empty] | strLecmA_Rx.adRtcdcPeakPressure[2]
10258 | 4384 | [5 empty] | Knock Level (KL) #03 (CAN 8bit) | 0 | 250 | % | 1 | Knock Level (KL) #03 (CAN 8bit) | [7 empty] | strLecmA_Rx.ausiRtcdcKnockLevel[2]
10259 | 4385 | [5 empty] | Pressure Sensor Preliminary FMI #03 (CAN 5bit) |  |  |  |  | Pressure Sensor Preliminary FMI #03 (CAN 5bit) | [7 empty] | strLecmA_Rx.adRtcdcFmi[2]
10260 | 4386 | [5 empty] | Combustion Intensiry (CI) #03 (CAN 8bit) | 0 | 250 | % | 1 | Combustion Intensiry (CI) #03 (CAN 8bit) | [7 empty] | strLecmA_Rx.ausiRtcdcCi[2]
10261 | 4387 | [5 empty] | Max. Pressure Increase Rate #03 (CAN 8bit) (16kPa/CAD/bit) | 0 | 4000 | kPa/CAD | 10 | Max. Pressure Increase Rate #03 (CAN 8bit) (16kPa/CAD/bit) | [7 empty] | strLecmA_Rx.auiRtcdcMxPressIncRate[2]
10262 | 4388 | [5 empty] | Heat Release (HR) #04 (1/8192 kJ/I/bit, offset = -1 kJ/I)) | 0 | 6.5 | kJ/I | 1000 | Heat Release (HR) #04 (1/8192 kJ/I/bit, offset = -1 kJ/I)) |  | 변환하여 입력 필요 | [5 empty] | strLecmA_Rx.adRtcdcHeatRelease[3]
10263 | 4389 | [5 empty] | Peak Pressure (PP) #04 (1/1024Mpz/bit) | 0 | 350 | bar | 10 | Peak Pressure (PP) #04 (1/1024Mpz/bit) |  | bar로 변환하여 전달(1bar=0.1MPa) | [5 empty] | strLecmA_Rx.adRtcdcPeakPressure[3]
10264 | 4390 | [5 empty] | Knock Level (KL) #04 (CAN 8bit) | 0 | 250 | % | 1 | Knock Level (KL) #04 (CAN 8bit) | [7 empty] | strLecmA_Rx.ausiRtcdcKnockLevel[3]
10265 | 4391 | [5 empty] | Pressure Sensor Preliminary FMI #04 (CAN 5bit) |  |  |  |  | Pressure Sensor Preliminary FMI #04 (CAN 5bit) | [7 empty] | strLecmA_Rx.adRtcdcFmi[3]
10266 | 4392 | [5 empty] | Combustion Intensiry (CI) #04 (CAN 8bit) | 0 | 250 | % | 1 | Combustion Intensiry (CI) #04 (CAN 8bit) | [7 empty] | strLecmA_Rx.ausiRtcdcCi[3]
10267 | 4393 | [5 empty] | Max. Pressure Increase Rate #04 (CAN 8bit) (16kPa/CAD/bit) | 0 | 4000 | kPa/CAD | 10 | Max. Pressure Increase Rate #04 (CAN 8bit) (16kPa/CAD/bit) | [7 empty] | strLecmA_Rx.auiRtcdcMxPressIncRate[3]
10268 | 4394 | [5 empty] | Heat Release (HR) #05 (1/8192 kJ/I/bit, offset = -1 kJ/I)) | 0 | 6.5 | kJ/I | 1000 | Heat Release (HR) #05 (1/8192 kJ/I/bit, offset = -1 kJ/I)) |  | 변환하여 입력 필요 | [5 empty] | strLecmA_Rx.adRtcdcHeatRelease[4]
10269 | 4395 | [5 empty] | Peak Pressure (PP) #05 (1/1024Mpz/bit) | 0 | 350 | bar | 10 | Peak Pressure (PP) #05 (1/1024Mpz/bit) |  | bar로 변환하여 전달(1bar=0.1MPa) | [5 empty] | strLecmA_Rx.adRtcdcPeakPressure[4]
10270 | 4396 | [5 empty] | Knock Level (KL) #05 (CAN 8bit) | 0 | 250 | % | 1 | Knock Level (KL) #05 (CAN 8bit) | [7 empty] | strLecmA_Rx.ausiRtcdcKnockLevel[4]
10271 | 4397 | [5 empty] | Pressure Sensor Preliminary FMI #05 (CAN 5bit) |  |  |  |  | Pressure Sensor Preliminary FMI #05 (CAN 5bit) | [7 empty] | strLecmA_Rx.adRtcdcFmi[4]
10272 | 4398 | [5 empty] | Combustion Intensiry (CI) #05 (CAN 8bit) | 0 | 250 | % | 1 | Combustion Intensiry (CI) #05 (CAN 8bit) | [7 empty] | strLecmA_Rx.ausiRtcdcCi[4]
10273 | 4399 | [5 empty] | Max. Pressure Increase Rate #05 (CAN 8bit) (16kPa/CAD/bit) | 0 | 4000 | kPa/CAD | 10 | Max. Pressure Increase Rate #05 (CAN 8bit) (16kPa/CAD/bit) | [7 empty] | strLecmA_Rx.auiRtcdcMxPressIncRate[4]
10274 | 4400 | [5 empty] | Heat Release (HR) #06 (1/8192 kJ/I/bit, offset = -1 kJ/I)) | 0 | 6.5 | kJ/I | 1000 | Heat Release (HR) #06 (1/8192 kJ/I/bit, offset = -1 kJ/I)) |  | 변환하여 입력 필요 | [5 empty] | strLecmA_Rx.adRtcdcHeatRelease[5]
10275 | 4401 | [5 empty] | Peak Pressure (PP) #06 (1/1024Mpz/bit) | 0 | 350 | bar | 10 | Peak Pressure (PP) #06 (1/1024Mpz/bit) |  | bar로 변환하여 전달(1bar=0.1MPa) | [5 empty] | strLecmA_Rx.adRtcdcPeakPressure[5]
10276 | 4402 | [5 empty] | Knock Level (KL) #06 (CAN 8bit) | 0 | 250 | % | 1 | Knock Level (KL) #06 (CAN 8bit) | [7 empty] | strLecmA_Rx.ausiRtcdcKnockLevel[5]
10277 | 4403 | [5 empty] | Pressure Sensor Preliminary FMI #06 (CAN 5bit) |  |  |  |  | Pressure Sensor Preliminary FMI #06 (CAN 5bit) | [7 empty] | strLecmA_Rx.adRtcdcFmi[5]
10278 | 4404 | [5 empty] | Combustion Intensiry (CI) #06 (CAN 8bit) | 0 | 250 | % | 1 | Combustion Intensiry (CI) #06 (CAN 8bit) | [7 empty] | strLecmA_Rx.ausiRtcdcCi[5]
10279 | 4405 | [5 empty] | Max. Pressure Increase Rate #06 (CAN 8bit) (16kPa/CAD/bit) | 0 | 4000 | kPa/CAD | 10 | Max. Pressure Increase Rate #06 (CAN 8bit) (16kPa/CAD/bit) | [7 empty] | strLecmA_Rx.auiRtcdcMxPressIncRate[5]
10280 | 4406 | [5 empty] | Heat Release (HR) #07 (1/8192 kJ/I/bit, offset = -1 kJ/I)) | 0 | 6.5 | kJ/I | 1000 | Heat Release (HR) #07 (1/8192 kJ/I/bit, offset = -1 kJ/I)) |  | 변환하여 입력 필요 | [5 empty] | strLecmA_Rx.adRtcdcHeatRelease[6]
10281 | 4407 | [5 empty] | Peak Pressure (PP) #07 (1/1024Mpz/bit) | 0 | 350 | bar | 10 | Peak Pressure (PP) #07 (1/1024Mpz/bit) |  | bar로 변환하여 전달(1bar=0.1MPa) | [5 empty] | strLecmA_Rx.adRtcdcPeakPressure[6]
10282 | 4408 | [5 empty] | Knock Level (KL) #07 (CAN 8bit) | 0 | 250 | % | 1 | Knock Level (KL) #07 (CAN 8bit) | [7 empty] | strLecmA_Rx.ausiRtcdcKnockLevel[6]
10283 | 4409 | [5 empty] | Pressure Sensor Preliminary FMI #07 (CAN 5bit) |  |  |  |  | Pressure Sensor Preliminary FMI #07 (CAN 5bit) | [7 empty] | strLecmA_Rx.adRtcdcFmi[6]
10284 | 4410 | [5 empty] | Combustion Intensiry (CI) #07 (CAN 8bit) | 0 | 250 | % | 1 | Combustion Intensiry (CI) #07 (CAN 8bit) | [7 empty] | strLecmA_Rx.ausiRtcdcCi[6]
10285 | 4411 | [5 empty] | Max. Pressure Increase Rate #07 (CAN 8bit) (16kPa/CAD/bit) | 0 | 4000 | kPa/CAD | 10 | Max. Pressure Increase Rate #07 (CAN 8bit) (16kPa/CAD/bit) | [7 empty] | strLecmA_Rx.auiRtcdcMxPressIncRate[6]
10286 | 4412 | [5 empty] | Heat Release (HR) #08 (1/8192 kJ/I/bit, offset = -1 kJ/I)) | 0 | 6.5 | kJ/I | 1000 | Heat Release (HR) #08 (1/8192 kJ/I/bit, offset = -1 kJ/I)) |  | 변환하여 입력 필요 | [5 empty] | strLecmA_Rx.adRtcdcHeatRelease[7]
10287 | 4413 | [5 empty] | Peak Pressure (PP) #08 (1/1024Mpz/bit) | 0 | 350 | bar | 10 | Peak Pressure (PP) #08 (1/1024Mpz/bit) |  | bar로 변환하여 전달(1bar=0.1MPa) | [5 empty] | strLecmA_Rx.adRtcdcPeakPressure[7]
10288 | 4414 | [5 empty] | Knock Level (KL) #08 (CAN 8bit) | 0 | 250 | % | 1 | Knock Level (KL) #08 (CAN 8bit) | [7 empty] | strLecmA_Rx.ausiRtcdcKnockLevel[7]
10289 | 4415 | [5 empty] | Pressure Sensor Preliminary FMI #08 (CAN 5bit) |  |  |  |  | Pressure Sensor Preliminary FMI #08 (CAN 5bit) | [7 empty] | strLecmA_Rx.adRtcdcFmi[7]
10290 | 4416 | [5 empty] | Combustion Intensiry (CI) #08 (CAN 8bit) | 0 | 250 | % | 1 | Combustion Intensiry (CI) #08 (CAN 8bit) | [7 empty] | strLecmA_Rx.ausiRtcdcCi[7]
10291 | 4417 | [5 empty] | Max. Pressure Increase Rate #08 (CAN 8bit) (16kPa/CAD/bit) | 0 | 4000 | kPa/CAD | 10 | Max. Pressure Increase Rate #08 (CAN 8bit) (16kPa/CAD/bit) | [7 empty] | strLecmA_Rx.auiRtcdcMxPressIncRate[7]
10292 | 4418 | [5 empty] | Heat Release (HR) #09 (1/8192 kJ/I/bit, offset = -1 kJ/I)) | 0 | 6.5 | kJ/I | 1000 | Heat Release (HR) #09 (1/8192 kJ/I/bit, offset = -1 kJ/I)) |  | 변환하여 입력 필요 | [5 empty] | strLecmA_Rx.adRtcdcHeatRelease[8]
10293 | 4419 | [5 empty] | Peak Pressure (PP) #09 (1/1024Mpz/bit) | 0 | 350 | bar | 10 | Peak Pressure (PP) #09 (1/1024Mpz/bit) |  | bar로 변환하여 전달(1bar=0.1MPa) | [5 empty] | strLecmA_Rx.adRtcdcPeakPressure[8]
10294 | 4420 | [5 empty] | Knock Level (KL) #09 (CAN 8bit) | 0 | 250 | % | 1 | Knock Level (KL) #09 (CAN 8bit) | [7 empty] | strLecmA_Rx.ausiRtcdcKnockLevel[8]
10295 | 4421 | [5 empty] | Pressure Sensor Preliminary FMI #09 (CAN 5bit) |  |  |  |  | Pressure Sensor Preliminary FMI #09 (CAN 5bit) | [7 empty] | strLecmA_Rx.adRtcdcFmi[8]
10296 | 4422 | [5 empty] | Combustion Intensiry (CI) #09 (CAN 8bit) | 0 | 250 | % | 1 | Combustion Intensiry (CI) #09 (CAN 8bit) | [7 empty] | strLecmA_Rx.ausiRtcdcCi[8]
10297 | 4423 | [5 empty] | Max. Pressure Increase Rate #09 (CAN 8bit) (16kPa/CAD/bit) | 0 | 4000 | kPa/CAD | 10 | Max. Pressure Increase Rate #09 (CAN 8bit) (16kPa/CAD/bit) | [7 empty] | strLecmA_Rx.auiRtcdcMxPressIncRate[8]
10298 | 4424 | [5 empty] | Heat Release (HR) #10 (1/8192 kJ/I/bit, offset = -1 kJ/I)) | 0 | 6.5 | kJ/I | 1000 | Heat Release (HR) #10 (1/8192 kJ/I/bit, offset = -1 kJ/I)) |  | 변환하여 입력 필요 | [5 empty] | strLecmA_Rx.adRtcdcHeatRelease[9]
10299 | 4425 | [5 empty] | Peak Pressure (PP) #10 (1/1024Mpz/bit) | 0 | 350 | bar | 10 | Peak Pressure (PP) #10 (1/1024Mpz/bit) |  | bar로 변환하여 전달(1bar=0.1MPa) | [5 empty] | strLecmA_Rx.adRtcdcPeakPressure[9]
10300 | 4426 | [5 empty] | Knock Level (KL) #10 (CAN 8bit) | 0 | 250 | % | 1 | Knock Level (KL) #10 (CAN 8bit) | [7 empty] | strLecmA_Rx.ausiRtcdcKnockLevel[9]
10301 | 4427 | [5 empty] | Pressure Sensor Preliminary FMI #10 (CAN 5bit) |  |  |  |  | Pressure Sensor Preliminary FMI #10 (CAN 5bit) | [7 empty] | strLecmA_Rx.adRtcdcFmi[9]
10302 | 4428 | [5 empty] | Combustion Intensiry (CI) #10 (CAN 8bit) | 0 | 250 | % | 1 | Combustion Intensiry (CI) #10 (CAN 8bit) | [7 empty] | strLecmA_Rx.ausiRtcdcCi[9]
10303 | 4429 | [5 empty] | Max. Pressure Increase Rate #10 (CAN 8bit) (16kPa/CAD/bit) | 0 | 4000 | kPa/CAD | 10 | Max. Pressure Increase Rate #10 (CAN 8bit) (16kPa/CAD/bit) | [7 empty] | strLecmA_Rx.auiRtcdcMxPressIncRate[9]
10304 | 4430 | [5 empty] | IMEP #01 (1/8192MPa/bit, offset=-1MPa) | 0 | 50 | bar | 100 | IMEP #01 (1/8192MPa/bit, offset=-1MPa) | [7 empty] | strLecmA_Rx.adRtcdcImep[0]
10305 | 4431 | [5 empty] | Start of Combustion #01 (1/128CAD/bit, offset=-250CAD) | -250 | 250 | CAD | 10 | Start of Combustion #01 (1/128CAD/bit, offset=-250CAD) | [7 empty] | strLecmA_Rx.adRtcdcSoc[0]
10306 | 4432 | [5 empty] | Center of Combustion #01 (1/128CAD/bit, offset=-250CAD) | -250 | 250 | CAD | 10 | Center of Combustion #01 (1/128CAD/bit, offset=-250CAD) | [7 empty] | strLecmA_Rx.adRtcdcCoc[0]
10307 | 4433 | [5 empty] | Duration of Combustion #01 (1/128CAD/bit, offset=0CAD) | 0 | 500 | CAD | 10 | Duration of Combustion #01 (1/128CAD/bit, offset=0CAD) | [7 empty] | strLecmA_Rx.adRtcdcDoc[0]
10308 | 4434 | [5 empty] | IMEP #02 (1/8192MPa/bit, offset=-1MPa) | 0 | 50 | bar | 100 | IMEP #02 (1/8192MPa/bit, offset=-1MPa) | [7 empty] | strLecmA_Rx.adRtcdcImep[1]
10309 | 4435 | [5 empty] | Start of Combustion #02 (1/128CAD/bit, offset=-250CAD) | -250 | 250 | CAD | 10 | Start of Combustion #02 (1/128CAD/bit, offset=-250CAD) | [7 empty] | strLecmA_Rx.adRtcdcSoc[1]
10310 | 4436 | [5 empty] | Center of Combustion #02 (1/128CAD/bit, offset=-250CAD) | -250 | 250 | CAD | 10 | Center of Combustion #02 (1/128CAD/bit, offset=-250CAD) | [7 empty] | strLecmA_Rx.adRtcdcCoc[1]
10311 | 4437 | [5 empty] | Duration of Combustion #02 (1/128CAD/bit, offset=0CAD) | 0 | 500 | CAD | 10 | Duration of Combustion #02 (1/128CAD/bit, offset=0CAD) | [7 empty] | strLecmA_Rx.adRtcdcDoc[1]
10312 | 4438 | [5 empty] | IMEP #03 (1/8192MPa/bit, offset=-1MPa) | 0 | 50 | bar | 100 | IMEP #03 (1/8192MPa/bit, offset=-1MPa) | [7 empty] | strLecmA_Rx.adRtcdcImep[2]
10313 | 4439 | [5 empty] | Start of Combustion #03 (1/128CAD/bit, offset=-250CAD) | -250 | 250 | CAD | 10 | Start of Combustion #03 (1/128CAD/bit, offset=-250CAD) | [7 empty] | strLecmA_Rx.adRtcdcSoc[2]
10314 | 4440 | [5 empty] | Center of Combustion #03 (1/128CAD/bit, offset=-250CAD) | -250 | 250 | CAD | 10 | Center of Combustion #03 (1/128CAD/bit, offset=-250CAD) | [7 empty] | strLecmA_Rx.adRtcdcCoc[2]
10315 | 4441 | [5 empty] | Duration of Combustion #03 (1/128CAD/bit, offset=0CAD) | 0 | 500 | CAD | 10 | Duration of Combustion #03 (1/128CAD/bit, offset=0CAD) | [7 empty] | strLecmA_Rx.adRtcdcDoc[2]
10316 | 4442 | [5 empty] | IMEP #04 (1/8192MPa/bit, offset=-1MPa) | 0 | 50 | bar | 100 | IMEP #04 (1/8192MPa/bit, offset=-1MPa) | [7 empty] | strLecmA_Rx.adRtcdcImep[3]
10317 | 4443 | [5 empty] | Start of Combustion #04 (1/128CAD/bit, offset=-250CAD) | -250 | 250 | CAD | 10 | Start of Combustion #04 (1/128CAD/bit, offset=-250CAD) | [7 empty] | strLecmA_Rx.adRtcdcSoc[3]
10318 | 4444 | [5 empty] | Center of Combustion #04 (1/128CAD/bit, offset=-250CAD) | -250 | 250 | CAD | 10 | Center of Combustion #04 (1/128CAD/bit, offset=-250CAD) | [7 empty] | strLecmA_Rx.adRtcdcCoc[3]
10319 | 4445 | [5 empty] | Duration of Combustion #04 (1/128CAD/bit, offset=0CAD) | 0 | 500 | CAD | 10 | Duration of Combustion #04 (1/128CAD/bit, offset=0CAD) | [7 empty] | strLecmA_Rx.adRtcdcDoc[3]
10320 | 4446 | [5 empty] | IMEP #05 (1/8192MPa/bit, offset=-1MPa) | 0 | 50 | bar | 100 | IMEP #05 (1/8192MPa/bit, offset=-1MPa) | [7 empty] | strLecmA_Rx.adRtcdcImep[4]
10321 | 4447 | [5 empty] | Start of Combustion #05 (1/128CAD/bit, offset=-250CAD) | -250 | 250 | CAD | 10 | Start of Combustion #05 (1/128CAD/bit, offset=-250CAD) | [7 empty] | strLecmA_Rx.adRtcdcSoc[4]
10322 | 4448 | [5 empty] | Center of Combustion #05 (1/128CAD/bit, offset=-250CAD) | -250 | 250 | CAD | 10 | Center of Combustion #05 (1/128CAD/bit, offset=-250CAD) | [7 empty] | strLecmA_Rx.adRtcdcCoc[4]
10323 | 4449 | [5 empty] | Duration of Combustion #05 (1/128CAD/bit, offset=0CAD) | 0 | 500 | CAD | 10 | Duration of Combustion #05 (1/128CAD/bit, offset=0CAD) | [7 empty] | strLecmA_Rx.adRtcdcDoc[4]
10324 | 4450 | [5 empty] | IMEP #06 (1/8192MPa/bit, offset=-1MPa) | 0 | 50 | bar | 100 | IMEP #06 (1/8192MPa/bit, offset=-1MPa) | [7 empty] | strLecmA_Rx.adRtcdcImep[5]
10325 | 4451 | [5 empty] | Start of Combustion #06 (1/128CAD/bit, offset=-250CAD) | -250 | 250 | CAD | 10 | Start of Combustion #06 (1/128CAD/bit, offset=-250CAD) | [7 empty] | strLecmA_Rx.adRtcdcSoc[5]
10326 | 4452 | [5 empty] | Center of Combustion #06 (1/128CAD/bit, offset=-250CAD) | -250 | 250 | CAD | 10 | Center of Combustion #06 (1/128CAD/bit, offset=-250CAD) | [7 empty] | strLecmA_Rx.adRtcdcCoc[5]
10327 | 4453 | [5 empty] | Duration of Combustion #06 (1/128CAD/bit, offset=0CAD) | 0 | 500 | CAD | 10 | Duration of Combustion #06 (1/128CAD/bit, offset=0CAD) | [7 empty] | strLecmA_Rx.adRtcdcDoc[5]
10328 | 4454 | [5 empty] | IMEP #07 (1/8192MPa/bit, offset=-1MPa) | 0 | 50 | bar | 100 | IMEP #07 (1/8192MPa/bit, offset=-1MPa) | [7 empty] | strLecmA_Rx.adRtcdcImep[6]
10329 | 4455 | [5 empty] | Start of Combustion #07 (1/128CAD/bit, offset=-250CAD) | -250 | 250 | CAD | 10 | Start of Combustion #07 (1/128CAD/bit, offset=-250CAD) | [7 empty] | strLecmA_Rx.adRtcdcSoc[6]
10330 | 4456 | [5 empty] | Center of Combustion #07 (1/128CAD/bit, offset=-250CAD) | -250 | 250 | CAD | 10 | Center of Combustion #07 (1/128CAD/bit, offset=-250CAD) | [7 empty] | strLecmA_Rx.adRtcdcCoc[6]
10331 | 4457 | [5 empty] | Duration of Combustion #07 (1/128CAD/bit, offset=0CAD) | 0 | 500 | CAD | 10 | Duration of Combustion #07 (1/128CAD/bit, offset=0CAD) | [7 empty] | strLecmA_Rx.adRtcdcDoc[6]
10332 | 4458 | [5 empty] | IMEP #08 (1/8192MPa/bit, offset=-1MPa) | 0 | 50 | bar | 100 | IMEP #08 (1/8192MPa/bit, offset=-1MPa) | [7 empty] | strLecmA_Rx.adRtcdcImep[7]
10333 | 4459 | [5 empty] | Start of Combustion #08 (1/128CAD/bit, offset=-250CAD) | -250 | 250 | CAD | 10 | Start of Combustion #08 (1/128CAD/bit, offset=-250CAD) | [7 empty] | strLecmA_Rx.adRtcdcSoc[7]
10334 | 4460 | [5 empty] | Center of Combustion #08 (1/128CAD/bit, offset=-250CAD) | -250 | 250 | CAD | 10 | Center of Combustion #08 (1/128CAD/bit, offset=-250CAD) | [7 empty] | strLecmA_Rx.adRtcdcCoc[7]
10335 | 4461 | [5 empty] | Duration of Combustion #08 (1/128CAD/bit, offset=0CAD) | 0 | 500 | CAD | 10 | Duration of Combustion #08 (1/128CAD/bit, offset=0CAD) | [7 empty] | strLecmA_Rx.adRtcdcDoc[7]
10336 | 4462 | [5 empty] | IMEP #09 (1/8192MPa/bit, offset=-1MPa) | 0 | 50 | bar | 100 | IMEP #09 (1/8192MPa/bit, offset=-1MPa) | [7 empty] | strLecmA_Rx.adRtcdcImep[8]
10337 | 4463 | [5 empty] | Start of Combustion #09 (1/128CAD/bit, offset=-250CAD) | -250 | 250 | CAD | 10 | Start of Combustion #09 (1/128CAD/bit, offset=-250CAD) | [7 empty] | strLecmA_Rx.adRtcdcSoc[8]
10338 | 4464 | [5 empty] | Center of Combustion #09 (1/128CAD/bit, offset=-250CAD) | -250 | 250 | CAD | 10 | Center of Combustion #09 (1/128CAD/bit, offset=-250CAD) | [7 empty] | strLecmA_Rx.adRtcdcCoc[8]
10339 | 4465 | [5 empty] | Duration of Combustion #09 (1/128CAD/bit, offset=0CAD) | 0 | 500 | CAD | 10 | Duration of Combustion #09 (1/128CAD/bit, offset=0CAD) | [7 empty] | strLecmA_Rx.adRtcdcDoc[8]
10340 | 4466 | [5 empty] | IMEP #10 (1/8192MPa/bit, offset=-1MPa) | 0 | 50 | bar | 100 | IMEP #10 (1/8192MPa/bit, offset=-1MPa) | [7 empty] | strLecmA_Rx.adRtcdcImep[9]
10341 | 4467 | [5 empty] | Start of Combustion #10 (1/128CAD/bit, offset=-250CAD) | -250 | 250 | CAD | 10 | Start of Combustion #10 (1/128CAD/bit, offset=-250CAD) | [7 empty] | strLecmA_Rx.adRtcdcSoc[9]
10342 | 4468 | [5 empty] | Center of Combustion #10 (1/128CAD/bit, offset=-250CAD) | -250 | 250 | CAD | 10 | Center of Combustion #10 (1/128CAD/bit, offset=-250CAD) | [7 empty] | strLecmA_Rx.adRtcdcCoc[9]
10343 | 4469 | [5 empty] | Duration of Combustion #10 (1/128CAD/bit, offset=0CAD) | 0 | 500 | CAD | 10 | Duration of Combustion #10 (1/128CAD/bit, offset=0CAD) | [7 empty] | strLecmA_Rx.adRtcdcDoc[9]
10344 | 4470 |  |  | ECS | RTCDC |  | Aftertreatment 1 Diesel Particulate Filter intake pressure |  |  |  |  | Aftertreatment 1 Diesel Particulate Filter intake pressure | [7 empty] | strLecmA_Tx.strRtcdcIc1.dAlt1DieselPfInPress
10345 | 4471 | [5 empty] | Engine Intake Manifold #1 Pressure (CAN 8bit) (2kPa/bit) | 0 | 10 | bar | 100 | Engine Intake Manifold #1 Pressure (CAN 8bit) (2kPa/bit) |  | CA 압력을 kPa로 변경하여 RTCDC로 송부. Pegging을 위해 사용함 | [5 empty] | strLecmA_Tx.strRtcdcIc1.dEngIntake1Press
10346 | 4472 | 0 |  | LECM | MCM | 2500ms or 상태값 확인하여 값 변경 있을 시 송신 | EID enabled | 0 | 1 | - | 1 | EID enabled |  | 0 : Disable 1 : Enable |  |  |  |  | :송신 주기를 ??ms로 고정할 것인지 검토 필요 (Converter 설정으로 고정 가능) | strLecmA_Rx.strEidStatusInfo.bB0_0_EidEnabled
10347 |  | 1 |  | LECM | MCM | " | EID driver enabled | 0 | 1 | - | 1 | EID driver enabled |  | 0 : Disable 1 : Enable | [5 empty] | strLecmA_Rx.strEidStatusInfo.bB0_1_EidDrvEnabled
10348 |  | 2 |  | LECM | MCM | " | EID Shutdown Pending | 0 | 1 | - | 1 | EID Shutdown Pending |  | 0 : Off 1 : On | [5 empty] | strLecmA_Rx.strEidStatusInfo.bB0_2_EidSdPending
10349 |  | 3 |  | LECM | MCM | " | EID in Shutdown | 0 | 1 | - | 1 | EID in Shutdown |  | 0 : Off 1 : On | [5 empty] | strLecmA_Rx.strEidStatusInfo.bB0_3_EidInShutdown
10350 |  | 4 |  | LECM | MCM | " | FPGA requires reflash | 0 | 1 | - | 1 | FPGA requires reflash |  | 0 : Off 1 : On | [5 empty] | strLecmA_Rx.strEidStatusInfo.bB0_4_FpgaReqReflash
10351 |  | 5 |  | LECM | MCM | " | Reserved | 0 | 1 | - | 1 | Reserved |  | Reserved | [5 empty] | 0
10352 |  | 6 |  | LECM | MCM | " | EID minor alarm | 0 | 1 | - | 1 | EID minor alarm |  | 0 : Off 1 : On | [5 empty] | strLecmA_Rx.strEidStatusInfo.bB0_6_EidMinorAl
10353 |  | 7 |  | LECM | MCM | " | EID major alarm | 0 | 1 | - | 1 | EID major alarm |  | 0 : Off 1 : On | [5 empty] | strLecmA_Rx.strEidStatusInfo.bB0_7_EidMajorAl
10354 | 4473 | 0 |  | LECM | MCM | " | Reserved | 0 | 1 | - | 1 | Reserved |  | Reserved | [5 empty] | 0
10355 |  | 1 |  | LECM | MCM | " | Reserved | 0 | 1 | - | 1 | Reserved |  | Reserved
10356 |  | 2 |  | LECM | MCM | " | Reserved | 0 | 1 | - | 1 | Reserved |  | Reserved
10357 |  | 3 |  | LECM | MCM | " | Reserved | 0 | 1 | - | 1 | Reserved |  | Reserved
10358 |  | 4 |  | LECM | MCM | " | Reserved | 0 | 1 | - | 1 | Reserved |  | Reserved
10359 |  | 5 |  | LECM | MCM | " | Reserved | 0 | 1 | - | 1 | Reserved |  | Reserved
10360 |  | 6 |  | LECM | MCM | " | Reserved | 0 | 1 | - | 1 | Reserved |  | Reserved
10361 |  | 7 |  | LECM | MCM | " | Reserved | 0 | 1 | - | 1 | Reserved |  | Reserved
10362 | 4474 |  |  | LECM | MCM | 2500ms or 상태값 확인하여 값 변경 있을 시 송신 | Active Encoder Source | 0 | 15 | - | 1 | Active Encoder Source |  | < Active Encoder Source > 0: Pseudo 1: Primary 2: Alternate |  |  |  |  | :송신 주기를 ??ms로 고정할 것인지 검토 필요 (Converter 설정으로 고정 가능) | strLecmA_Rx.strEidStatusInfo.usiActiveEncoderSrc
10363 | 4475 |  |  | LECM | MCM | " | Average Speed | 0 | 5000 | - | 1 | Average Speed |  | Average Speed | [5 empty] | strLecmA_Rx.strEidStatusInfo.uiAveragespeed
10364 | 4476 |  |  | LECM | MCM | " | System Status | 0 | 15 | - | 1 | System Status |  | < System Status > 0: Disabled 1: Shutdown 2: Stalled 3: Firing Test Mode 4: Normal Firing Mode 5: Reserved 6: Error 7: Not Available | [5 empty] | strLecmA_Rx.strEidStatusInfo.usiSystemStatus
10365 | 4477 |  |  | LECM | MCM | " | Primary Crank State | 0 | 3 | - | 1 | Primary Crank State |  | < Primary Crank State > 0: Zero Speed 1: Rotating Not Synchronized 2: Rotating Synchronized No Error 3: Not Created | [5 empty] | strLecmA_Rx.strEidStatusInfo.usiPriCrankStatus
10366 | 4478 |  |  | LECM | MCM | " | Primary Cam State | 0 | 3 | - | 1 | Primary Cam State |  | < Primary Cam State > 0: Zero Speed 1: Rotating Not Synchronized 2: Rotating Synchronized No Error 3: Not Created | [5 empty] | strLecmA_Rx.strEidStatusInfo.usiPriCamStatus
10367 | 4479 |  |  | LECM | MCM | " | Primary Sync State | 0 | 3 | - | 1 | Primary Sync State |  | < Primary Sync State > 0: Zero Speed 1: Rotating Not Synchronized 2: Rotating Synchronized No Error 3: Not Created | [5 empty] | strLecmA_Rx.strRtcdcEcpmsi.usiPriSyncStatus
10368 | 4480 |  |  | LECM | MCM | " | Alternate Crank State | 0 | 3 | - | 1 | Alternate Crank State |  | < Alternate Crank State > 0: Zero Speed 1: Rotating Not Synchronized 2: Rotating Synchronized No Error 3: Not Created | [5 empty] | strLecmA_Rx.strEidStatusInfo.usiAltCrankStatus
10369 | 4481 |  |  | LECM | MCM | " | Alternate Cam State | 0 | 3 | - | 1 | Alternate Cam State |  | < Alternate Cam State > 0: Zero Speed 1: Rotating Not Synchronized 2: Rotating Synchronized No Error 3: Not Created | [5 empty] | strLecmA_Rx.strEidStatusInfo.usiAltCamStatus
10370 | 4482 |  |  | LECM | MCM | " | Alternate Sync State | 0 | 3 | - | 1 | Alternate Sync State |  | < Alternate Sync State > 0: Zero Speed 1: Rotating Not Synchronized 2: Rotating Synchronized No Error 3: Not Created | [5 empty] | strLecmA_Rx.strEidStatusInfo.usiAltSyncStatus
10371 | 4483 | 0 |  | LECM | MCM | 2500ms or 상태값 확인하여 값 변경 있을 시 송신 | Config Error Gas Valve A01 | 0 | 1 | - | 1 | Config Error Gas Valve A01 |  | Config Error Gas Valve A01 |  |  |  |  | :송신 주기를 ??ms로 고정할 것인지 검토 필요 (Converter 설정으로 고정 가능) | strLecmA_Rx.strEidStatus1_5.bGasConfErrCyl1
10372 |  | 1 |  | LECM | MCM | " | Boost Error Gas Valve A01 | 0 | 1 | - | 1 | Boost Error Gas Valve A01 |  | Boost Error Gas Valve A01 | [5 empty] | strLecmA_Rx.strEidStatus1_5.bGasBstErrCyl1
10373 |  | 2 |  | LECM | MCM | " | Open Error Gas Valve A01 | 0 | 1 | - | 1 | Open Error Gas Valve A01 |  | Open Error Gas Valve A01 | [5 empty] | strLecmA_Rx.strEidStatus1_5.bGasOpenErrCyl1
10374 |  | 3 |  | LECM | MCM | " | Short Error Gas Valve A01 | 0 | 1 | - | 1 | Short Error Gas Valve A01 |  | Short Error Gas Valve A01 | [5 empty] | strLecmA_Rx.strEidStatus1_5.bGasShrtErrCyl1
10375 |  | 4 |  | LECM | MCM | " | Config Error Pilot Injector A01 | 0 | 1 | - | 1 | Config Error Pilot Injector A01 |  | Config Error Pilot Injector A01 | [5 empty] | strLecmA_Rx.strEidStatus1_5.bPilotConfErrCyl1
10376 |  | 5 |  | LECM | MCM | " | Boost Error Pilot Injector A01 | 0 | 1 | - | 1 | Boost Error Pilot Injector A01 |  | Boost Error Pilot Injector A01 | [5 empty] | strLecmA_Rx.strEidStatus1_5.bPilotBstErrCyl1
10377 |  | 6 |  | LECM | MCM | " | Open Error Pilot Injector A01 | 0 | 1 | - | 1 | Open Error Pilot Injector A01 |  | Open Error Pilot Injector A01 | [5 empty] | strLecmA_Rx.strEidStatus1_5.bPilotOpenErrCyl1
10378 |  | 7 |  | LECM | MCM | " | Short Error Pilot Injector A01 | 0 | 1 | - | 1 | Short Error Pilot Injector A01 |  | Short Error Pilot Injector A01 | [5 empty] | strLecmA_Rx.strEidStatus1_5.bPilotShrtErrCyl1
10379 | 4484 | 0 |  | LECM | MCM | " | Config Error Gas Valve A02 | 0 | 1 | - | 1 | Config Error Gas Valve A02 |  | Config Error Gas Valve A02 | [5 empty] | strLecmA_Rx.strEidStatus1_5.bGasConfErrCyl2
10380 |  | 1 |  | LECM | MCM | " | Boost Error Gas Valve A02 | 0 | 1 | - | 1 | Boost Error Gas Valve A02 |  | Boost Error Gas Valve A02 | [5 empty] | strLecmA_Rx.strEidStatus1_5.bGasBstErrCyl2
10381 |  | 2 |  | LECM | MCM | " | Open Error Gas Valve A02 | 0 | 1 | - | 1 | Open Error Gas Valve A02 |  | Open Error Gas Valve A02 | [5 empty] | strLecmA_Rx.strEidStatus1_5.bGasOpenErrCyl2
10382 |  | 3 |  | LECM | MCM | " | Short Error Gas Valve A02 | 0 | 1 | - | 1 | Short Error Gas Valve A02 |  | Short Error Gas Valve A02 | [5 empty] | strLecmA_Rx.strEidStatus1_5.bGasShrtErrCyl2
10383 |  | 4 |  | LECM | MCM | " | Config Error Pilot Injector A02 | 0 | 1 | - | 1 | Config Error Pilot Injector A02 |  | Config Error Pilot Injector A02 | [5 empty] | strLecmA_Rx.strEidStatus1_5.bPilotConfErrCyl2
10384 |  | 5 |  | LECM | MCM | " | Boost Error Pilot Injector A02 | 0 | 1 | - | 1 | Boost Error Pilot Injector A02 |  | Boost Error Pilot Injector A02 | [5 empty] | strLecmA_Rx.strEidStatus1_5.bPilotBstErrCyl2
10385 |  | 6 |  | LECM | MCM | " | Open Error Pilot Injector A02 | 0 | 1 | - | 1 | Open Error Pilot Injector A02 |  | Open Error Pilot Injector A02 | [5 empty] | strLecmA_Rx.strEidStatus1_5.bPilotOpenErrCyl2
10386 |  | 7 |  | LECM | MCM | " | Short Error Pilot Injector A02 | 0 | 1 | - | 1 | Short Error Pilot Injector A02 |  | Short Error Pilot Injector A02 | [5 empty] | strLecmA_Rx.strEidStatus1_5.bPilotShrtErrCyl2
10387 | 4485 | 0 |  | LECM | MCM | " | Config Error Gas Valve A03 | 0 | 1 | - | 1 | Config Error Gas Valve A03 |  | Config Error Gas Valve A03 | [5 empty] | strLecmA_Rx.strEidStatus1_5.bGasConfErrCyl3
10388 |  | 1 |  | LECM | MCM | " | Boost Error Gas Valve A03 | 0 | 1 | - | 1 | Boost Error Gas Valve A03 |  | Boost Error Gas Valve A03 | [5 empty] | strLecmA_Rx.strEidStatus1_5.bGasBstErrCyl3
10389 |  | 2 |  | LECM | MCM | " | Open Error Gas Valve A03 | 0 | 1 | - | 1 | Open Error Gas Valve A03 |  | Open Error Gas Valve A03 | [5 empty] | strLecmA_Rx.strEidStatus1_5.bGasOpenErrCyl3
10390 |  | 3 |  | LECM | MCM | " | Short Error Gas Valve A03 | 0 | 1 | - | 1 | Short Error Gas Valve A03 |  | Short Error Gas Valve A03 | [5 empty] | strLecmA_Rx.strEidStatus1_5.bGasShrtErrCyl3
10391 |  | 4 |  | LECM | MCM | " | Config Error Pilot Injector A03 | 0 | 1 | - | 1 | Config Error Pilot Injector A03 |  | Config Error Pilot Injector A03 | [5 empty] | strLecmA_Rx.strEidStatus1_5.bPilotConfErrCyl3
10392 |  | 5 |  | LECM | MCM | " | Boost Error Pilot Injector A03 | 0 | 1 | - | 1 | Boost Error Pilot Injector A03 |  | Boost Error Pilot Injector A03 | [5 empty] | strLecmA_Rx.strEidStatus1_5.bPilotBstErrCyl3
10393 |  | 6 |  | LECM | MCM | " | Open Error Pilot Injector A03 | 0 | 1 | - | 1 | Open Error Pilot Injector A03 |  | Open Error Pilot Injector A03 | [5 empty] | strLecmA_Rx.strEidStatus1_5.bPilotOpenErrCyl3
10394 |  | 7 |  | LECM | MCM | " | Short Error Pilot Injector A03 | 0 | 1 | - | 1 | Short Error Pilot Injector A03 |  | Short Error Pilot Injector A03 | [5 empty] | strLecmA_Rx.strEidStatus1_5.bPilotShrtErrCyl3
10395 | 4486 | 0 |  | LECM | MCM | " | Config Error Gas Valve A04 | 0 | 1 | - | 1 | Config Error Gas Valve A04 |  | Config Error Gas Valve A04 | [5 empty] | strLecmA_Rx.strEidStatus1_5.bGasConfErrCyl4
10396 |  | 1 |  | LECM | MCM | " | Boost Error Gas Valve A04 | 0 | 1 | - | 1 | Boost Error Gas Valve A04 |  | Boost Error Gas Valve A04 | [5 empty] | strLecmA_Rx.strEidStatus1_5.bGasBstErrCyl4
10397 |  | 2 |  | LECM | MCM | " | Open Error Gas Valve A04 | 0 | 1 | - | 1 | Open Error Gas Valve A04 |  | Open Error Gas Valve A04 | [5 empty] | strLecmA_Rx.strEidStatus1_5.bGasOpenErrCyl4
10398 |  | 3 |  | LECM | MCM | " | Short Error Gas Valve A04 | 0 | 1 | - | 1 | Short Error Gas Valve A04 |  | Short Error Gas Valve A04 | [5 empty] | strLecmA_Rx.strEidStatus1_5.bGasShrtErrCyl4
10399 |  | 4 |  | LECM | MCM | " | Config Error Pilot Injector A04 | 0 | 1 | - | 1 | Config Error Pilot Injector A04 |  | Config Error Pilot Injector A04 | [5 empty] | strLecmA_Rx.strEidStatus1_5.bPilotConfErrCyl4
10400 |  | 5 |  | LECM | MCM | " | Boost Error Pilot Injector A04 | 0 | 1 | - | 1 | Boost Error Pilot Injector A04 |  | Boost Error Pilot Injector A04 | [5 empty] | strLecmA_Rx.strEidStatus1_5.bPilotBstErrCyl4
10401 |  | 6 |  | LECM | MCM | " | Open Error Pilot Injector A04 | 0 | 1 | - | 1 | Open Error Pilot Injector A04 |  | Open Error Pilot Injector A04 | [5 empty] | strLecmA_Rx.strEidStatus1_5.bPilotOpenErrCyl4
10402 |  | 7 |  | LECM | MCM | " | Short Error Pilot Injector A04 | 0 | 1 | - | 1 | Short Error Pilot Injector A04 |  | Short Error Pilot Injector A04 | [5 empty] | strLecmA_Rx.strEidStatus1_5.bPilotShrtErrCyl4
10403 | 4487 | 0 |  | LECM | MCM | " | Config Error Gas Valve A05 | 0 | 1 | - | 1 | Config Error Gas Valve A05 |  | Config Error Gas Valve A05 | [5 empty] | strLecmA_Rx.strEidStatus1_5.bGasConfErrCyl5
10404 |  | 1 |  | LECM | MCM | " | Boost Error Gas Valve A05 | 0 | 1 | - | 1 | Boost Error Gas Valve A05 |  | Boost Error Gas Valve A05 | [5 empty] | strLecmA_Rx.strEidStatus1_5.bGasBstErrCyl5
10405 |  | 2 |  | LECM | MCM | " | Open Error Gas Valve A05 | 0 | 1 | - | 1 | Open Error Gas Valve A05 |  | Open Error Gas Valve A05 | [5 empty] | strLecmA_Rx.strEidStatus1_5.bGasOpenErrCyl5
10406 |  | 3 |  | LECM | MCM | " | Short Error Gas Valve A05 | 0 | 1 | - | 1 | Short Error Gas Valve A05 |  | Short Error Gas Valve A05 | [5 empty] | strLecmA_Rx.strEidStatus1_5.bGasShrtErrCyl5
10407 |  | 4 |  | LECM | MCM | " | Config Error Pilot Injector A05 | 0 | 1 | - | 1 | Config Error Pilot Injector A05 |  | Config Error Pilot Injector A05 | [5 empty] | strLecmA_Rx.strEidStatus1_5.bPilotConfErrCyl5
10408 |  | 5 |  | LECM | MCM | " | Boost Error Pilot Injector A05 | 0 | 1 | - | 1 | Boost Error Pilot Injector A05 |  | Boost Error Pilot Injector A05 | [5 empty] | strLecmA_Rx.strEidStatus1_5.bPilotBstErrCyl5
10409 |  | 6 |  | LECM | MCM | " | Open Error Pilot Injector A05 | 0 | 1 | - | 1 | Open Error Pilot Injector A05 |  | Open Error Pilot Injector A05 | [5 empty] | strLecmA_Rx.strEidStatus1_5.bPilotOpenErrCyl5
10410 |  | 7 |  | LECM | MCM | " | Short Error Pilot Injector A05 | 0 | 1 | - | 1 | Short Error Pilot Injector A05 |  | Short Error Pilot Injector A05 | [5 empty] | strLecmA_Rx.strEidStatus1_5.bPilotShrtErrCyl5
10411 | 4488 | 0 |  | LECM | MCM | " | Reserved | 0 | 1 | - | 1 | Reserved |  | Reserved | [5 empty] | 0
10412 |  | 1 |  | LECM | MCM | " | Reserved | 0 | 1 | - | 1 | Reserved |  | Reserved
10413 |  | 2 |  | LECM | MCM | " | Reserved | 0 | 1 | - | 1 | Reserved |  | Reserved
10414 |  | 3 |  | LECM | MCM | " | Reserved | 0 | 1 | - | 1 | Reserved |  | Reserved
10415 |  | 4 |  | LECM | MCM | " | Reserved | 0 | 1 | - | 1 | Reserved |  | Reserved
10416 |  | 5 |  | LECM | MCM | " | Reserved | 0 | 1 | - | 1 | Reserved |  | Reserved
10417 |  | 6 |  | LECM | MCM | " | Reserved | 0 | 1 | - | 1 | Reserved |  | Reserved
10418 |  | 7 |  | LECM | MCM | " | Reserved | 0 | 1 | - | 1 | Reserved |  | Reserved
10419 | 4489 | 0 |  | LECM | MCM | " | Detrimental Error Gas Valve A01 | 0 | 1 | - | 1 | Detrimental Error Gas Valve A01 |  | 0 : Off 1 : On | [5 empty] | strLecmA_Rx.strEidStatus1_5.bGasDetrErr1
10420 |  | 1 |  | LECM | MCM | " | Detrimental Error Pilot Injector A01 | 0 | 1 | - | 1 | Detrimental Error Pilot Injector A01 |  | 0 : Off 1 : On | [5 empty] | strLecmA_Rx.strEidStatus1_5.bPilotDetrErr1
10421 |  | 2 |  | LECM | MCM | " | Detrimental Error Gas Valve A02 | 0 | 1 | - | 1 | Detrimental Error Gas Valve A02 |  | 0 : Off 1 : On | [5 empty] | strLecmA_Rx.strEidStatus1_5.bGasDetrErr2
10422 |  | 3 |  | LECM | MCM | " | Detrimental Error Pilot Injector A02 | 0 | 1 | - | 1 | Detrimental Error Pilot Injector A02 |  | 0 : Off 1 : On | [5 empty] | strLecmA_Rx.strEidStatus1_5.bPilotDetrErr2
10423 |  | 4 |  | LECM | MCM | " | Detrimental Error Gas Valve A03 | 0 | 1 | - | 1 | Detrimental Error Gas Valve A03 |  | 0 : Off 1 : On | [5 empty] | strLecmA_Rx.strEidStatus1_5.bGasDetrErr3
10424 |  | 5 |  | LECM | MCM | " | Detrimental Error Pilot Injector A03 | 0 | 1 | - | 1 | Detrimental Error Pilot Injector A03 |  | 0 : Off 1 : On | [5 empty] | strLecmA_Rx.strEidStatus1_5.bPilotDetrErr3
10425 |  | 6 |  | LECM | MCM | " | Detrimental Error Gas Valve A04 | 0 | 1 | - | 1 | Detrimental Error Gas Valve A04 |  | 0 : Off 1 : On | [5 empty] | strLecmA_Rx.strEidStatus1_5.bGasDetrErr4
10426 |  | 7 |  | LECM | MCM | " | Detrimental Error Pilot Injector A04 | 0 | 1 | - | 1 | Detrimental Error Pilot Injector A04 |  | 0 : Off 1 : On | [5 empty] | strLecmA_Rx.strEidStatus1_5.bPilotDetrErr4
10427 | 4490 | 0 |  | LECM | MCM | " | Detrimental Error Gas Valve A05 | 0 | 1 | - | 1 | Detrimental Error Gas Valve A05 |  | 0 : Off 1 : On | [5 empty] | strLecmA_Rx.strEidStatus1_5.bGasDetrErr5
10428 |  | 1 |  | LECM | MCM | " | Detrimental Error Pilot Injector A05 | 0 | 1 | - | 1 | Detrimental Error Pilot Injector A05 |  | 0 : Off 1 : On | [5 empty] | strLecmA_Rx.strEidStatus1_5.bPilotDetrErr5
10429 |  | 2 |  | LECM | MCM | " | Reserved | 0 | 1 | - | 1 | Reserved |  | Reserved | [5 empty] | 0
10430 |  | 3 |  | LECM | MCM | " | Reserved | 0 | 1 | - | 1 | Reserved |  | Reserved | [5 empty] | 0
10431 |  | 4 |  | LECM | MCM | " | Reserved | 0 | 1 | - | 1 | Reserved |  | Reserved | [5 empty] | 0
10432 |  | 5 |  | LECM | MCM | " | Reserved | 0 | 1 | - | 1 | Reserved |  | Reserved | [5 empty] | 0
10433 |  | 6 |  | LECM | MCM | " | Reserved | 0 | 1 | - | 1 | Reserved |  | Reserved | [5 empty] | 0
10434 |  | 7 |  | LECM | MCM | " | Reserved | 0 | 1 | - | 1 | Reserved |  | Reserved | [5 empty] | 0
10435 | 4491 | 0 |  | LECM | MCM | 2500ms or 상태값 확인하여 값 변경 있을 시 송신 | Config Error Gas Valve A06 | 0 | 1 | - | 1 | Config Error Gas Valve A06 |  | Config Error Gas Valve A06 |  |  |  |  | :송신 주기를 ??ms로 고정할 것인지 검토 필요 (Converter 설정으로 고정 가능) | strLecmA_Rx.strEidStatus6_10.bGasConfErrCyl6
10436 |  | 1 |  | LECM | MCM | " | Boost Error Gas Valve A06 | 0 | 1 | - | 1 | Boost Error Gas Valve A06 |  | 0 : Off 1 : On | [5 empty] | strLecmA_Rx.strEidStatus6_10.bGasBstErrCyl6
10437 |  | 2 |  | LECM | MCM | " | Open Error Gas Valve A06 | 0 | 1 | - | 1 | Open Error Gas Valve A06 |  | 0 : Off 1 : On | [5 empty] | strLecmA_Rx.strEidStatus6_10.bGasOpenErrCyl6
10438 |  | 3 |  | LECM | MCM | " | Short Error Gas Valve A06 | 0 | 1 | - | 1 | Short Error Gas Valve A06 |  | 0 : Off 1 : On | [5 empty] | strLecmA_Rx.strEidStatus6_10.bGasShrtErrCyl6
10439 |  | 4 |  | LECM | MCM | " | Config Error Pilot Injector A06 | 0 | 1 | - | 1 | Config Error Pilot Injector A06 |  | 0 : Off 1 : On | [5 empty] | strLecmA_Rx.strEidStatus6_10.bPilotConfErrCyl6
10440 |  | 5 |  | LECM | MCM | " | Boost Error Pilot Injector A06 | 0 | 1 | - | 1 | Boost Error Pilot Injector A06 |  | 0 : Off 1 : On | [5 empty] | strLecmA_Rx.strEidStatus6_10.bPilotBstErrCyl6
10441 |  | 6 |  | LECM | MCM | " | Open Error Pilot Injector A06 | 0 | 1 | - | 1 | Open Error Pilot Injector A06 |  | 0 : Off 1 : On | [5 empty] | strLecmA_Rx.strEidStatus6_10.bPilotOpenErrCyl6
10442 |  | 7 |  | LECM | MCM | " | Short Error Pilot Injector A06 | 0 | 1 | - | 1 | Short Error Pilot Injector A06 |  | 0 : Off 1 : On | [5 empty] | strLecmA_Rx.strEidStatus6_10.bPilotShrtErrCyl6
10443 | 4492 | 0 |  | LECM | MCM | " | Config Error Gas Valve A07 | 0 | 1 | - | 1 | Config Error Gas Valve A07 |  | 0 : Off 1 : On | [5 empty] | strLecmA_Rx.strEidStatus6_10.bGasConfErrCyl7
10444 |  | 1 |  | LECM | MCM | " | Boost Error Gas Valve A07 | 0 | 1 | - | 1 | Boost Error Gas Valve A07 |  | 0 : Off 1 : On | [5 empty] | strLecmA_Rx.strEidStatus6_10.bGasBstErrCyl7
10445 |  | 2 |  | LECM | MCM | " | Open Error Gas Valve A07 | 0 | 1 | - | 1 | Open Error Gas Valve A07 |  | 0 : Off 1 : On | [5 empty] | strLecmA_Rx.strEidStatus6_10.bGasOpenErrCyl7
10446 |  | 3 |  | LECM | MCM | " | Short Error Gas Valve A07 | 0 | 1 | - | 1 | Short Error Gas Valve A07 |  | 0 : Off 1 : On | [5 empty] | strLecmA_Rx.strEidStatus6_10.bGasShrtErrCyl7
10447 |  | 4 |  | LECM | MCM | " | Config Error Pilot Injector A07 | 0 | 1 | - | 1 | Config Error Pilot Injector A07 |  | 0 : Off 1 : On | [5 empty] | strLecmA_Rx.strEidStatus6_10.bPilotConfErrCyl7
10448 |  | 5 |  | LECM | MCM | " | Boost Error Pilot Injector A07 | 0 | 1 | - | 1 | Boost Error Pilot Injector A07 |  | 0 : Off 1 : On | [5 empty] | strLecmA_Rx.strEidStatus6_10.bPilotBstErrCyl7
10449 |  | 6 |  | LECM | MCM | " | Open Error Pilot Injector A07 | 0 | 1 | - | 1 | Open Error Pilot Injector A07 |  | 0 : Off 1 : On | [5 empty] | strLecmA_Rx.strEidStatus6_10.bPilotOpenErrCyl7
10450 |  | 7 |  | LECM | MCM | " | Short Error Pilot Injector A07 | 0 | 1 | - | 1 | Short Error Pilot Injector A07 |  | 0 : Off 1 : On | [5 empty] | strLecmA_Rx.strEidStatus6_10.bPilotShrtErrCyl7
10451 | 4493 | 0 |  | LECM | MCM | " | Config Error Gas Valve A08 | 0 | 1 | - | 1 | Config Error Gas Valve A08 |  | 0 : Off 1 : On | [5 empty] | strLecmA_Rx.strEidStatus6_10.bGasConfErrCyl8
10452 |  | 1 |  | LECM | MCM | " | Boost Error Gas Valve A08 | 0 | 1 | - | 1 | Boost Error Gas Valve A08 |  | 0 : Off 1 : On | [5 empty] | strLecmA_Rx.strEidStatus6_10.bGasBstErrCyl8
10453 |  | 2 |  | LECM | MCM | " | Open Error Gas Valve A08 | 0 | 1 | - | 1 | Open Error Gas Valve A08 |  | 0 : Off 1 : On | [5 empty] | strLecmA_Rx.strEidStatus6_10.bGasOpenErrCyl8
10454 |  | 3 |  | LECM | MCM | " | Short Error Gas Valve A08 | 0 | 1 | - | 1 | Short Error Gas Valve A08 |  | 0 : Off 1 : On | [5 empty] | strLecmA_Rx.strEidStatus6_10.bGasShrtErrCyl8
10455 |  | 4 |  | LECM | MCM | " | Config Error Pilot Injector A08 | 0 | 1 | - | 1 | Config Error Pilot Injector A08 |  | 0 : Off 1 : On | [5 empty] | strLecmA_Rx.strEidStatus6_10.bPilotConfErrCyl8
10456 |  | 5 |  | LECM | MCM | " | Boost Error Pilot Injector A08 | 0 | 1 | - | 1 | Boost Error Pilot Injector A08 |  | 0 : Off 1 : On | [5 empty] | strLecmA_Rx.strEidStatus6_10.bPilotBstErrCyl8
10457 |  | 6 |  | LECM | MCM | " | Open Error Pilot Injector A08 | 0 | 1 | - | 1 | Open Error Pilot Injector A08 |  | 0 : Off 1 : On | [5 empty] | strLecmA_Rx.strEidStatus6_10.bPilotOpenErrCyl8
10458 |  | 7 |  | LECM | MCM | " | Short Error Pilot Injector A08 | 0 | 1 | - | 1 | Short Error Pilot Injector A08 |  | 0 : Off 1 : On | [5 empty] | strLecmA_Rx.strEidStatus6_10.bPilotShrtErrCyl8
10459 | 4494 | 0 |  | LECM | MCM | " | Config Error Gas Valve A09 | 0 | 1 | - | 1 | Config Error Gas Valve A09 |  | 0 : Off 1 : On | [5 empty] | strLecmA_Rx.strEidStatus6_10.bGasConfErrCyl9
10460 |  | 1 |  | LECM | MCM | " | Boost Error Gas Valve A09 | 0 | 1 | - | 1 | Boost Error Gas Valve A09 |  | 0 : Off 1 : On | [5 empty] | strLecmA_Rx.strEidStatus6_10.bGasBstErrCyl9
10461 |  | 2 |  | LECM | MCM | " | Open Error Gas Valve A09 | 0 | 1 | - | 1 | Open Error Gas Valve A09 |  | 0 : Off 1 : On | [5 empty] | strLecmA_Rx.strEidStatus6_10.bGasOpenErrCyl9
10462 |  | 3 |  | LECM | MCM | " | Short Error Gas Valve A09 | 0 | 1 | - | 1 | Short Error Gas Valve A09 |  | 0 : Off 1 : On | [5 empty] | strLecmA_Rx.strEidStatus6_10.bGasShrtErrCyl9
10463 |  | 4 |  | LECM | MCM | " | Config Error Pilot Injector A09 | 0 | 1 | - | 1 | Config Error Pilot Injector A09 |  | 0 : Off 1 : On | [5 empty] | strLecmA_Rx.strEidStatus6_10.bPilotConfErrCyl9
10464 |  | 5 |  | LECM | MCM | " | Boost Error Pilot Injector A09 | 0 | 1 | - | 1 | Boost Error Pilot Injector A09 |  | 0 : Off 1 : On | [5 empty] | strLecmA_Rx.strEidStatus6_10.bPilotBstErrCyl9
10465 |  | 6 |  | LECM | MCM | " | Open Error Pilot Injector A09 | 0 | 1 | - | 1 | Open Error Pilot Injector A09 |  | 0 : Off 1 : On | [5 empty] | strLecmA_Rx.strEidStatus6_10.bPilotOpenErrCyl9
10466 |  | 7 |  | LECM | MCM | " | Short Error Pilot Injector A09 | 0 | 1 | - | 1 | Short Error Pilot Injector A09 |  | 0 : Off 1 : On | [5 empty] | strLecmA_Rx.strEidStatus6_10.bPilotShrtErrCyl9
10467 | 4495 | 0 |  | LECM | MCM | " | Config Error Gas Valve A10 | 0 | 1 | - | 1 | Config Error Gas Valve A10 |  | 0 : Off 1 : On | [5 empty] | strLecmA_Rx.strEidStatus6_10.bGasConfErrCyl10
10468 |  | 1 |  | LECM | MCM | " | Boost Error Gas Valve A10 | 0 | 1 | - | 1 | Boost Error Gas Valve A10 |  | 0 : Off 1 : On | [5 empty] | strLecmA_Rx.strEidStatus6_10.bGasBstErrCyl10
10469 |  | 2 |  | LECM | MCM | " | Open Error Gas Valve A10 | 0 | 1 | - | 1 | Open Error Gas Valve A10 |  | 0 : Off 1 : On | [5 empty] | strLecmA_Rx.strEidStatus6_10.bGasOpenErrCyl10
10470 |  | 3 |  | LECM | MCM | " | Short Error Gas Valve A10 | 0 | 1 | - | 1 | Short Error Gas Valve A10 |  | 0 : Off 1 : On | [5 empty] | strLecmA_Rx.strEidStatus6_10.bGasShrtErrCyl10
10471 |  | 4 |  | LECM | MCM | " | Config Error Pilot Injector A10 | 0 | 1 | - | 1 | Config Error Pilot Injector A10 |  | 0 : Off 1 : On | [5 empty] | strLecmA_Rx.strEidStatus6_10.bPilotConfErrCyl10
10472 |  | 5 |  | LECM | MCM | " | Boost Error Pilot Injector A10 | 0 | 1 | - | 1 | Boost Error Pilot Injector A10 |  | 0 : Off 1 : On | [5 empty] | strLecmA_Rx.strEidStatus6_10.bPilotBstErrCyl10
10473 |  | 6 |  | LECM | MCM | " | Open Error Pilot Injector A10 | 0 | 1 | - | 1 | Open Error Pilot Injector A10 |  | 0 : Off 1 : On | [5 empty] | strLecmA_Rx.strEidStatus6_10.bPilotOpenErrCyl10
10474 |  | 7 |  | LECM | MCM | " | Short Error Pilot Injector A10 | 0 | 1 | - | 1 | Short Error Pilot Injector A10 |  | 0 : Off 1 : On | [5 empty] | strLecmA_Rx.strEidStatus6_10.bPilotShrtErrCyl10
10475 | 4496 | 0 |  | LECM | MCM | " | Reserved | 0 | 1 | - | 1 | Reserved | [7 empty] | 0
10476 |  | 1 |  | LECM | MCM | " | Reserved | 0 | 1 | - | 1 | Reserved |  | Reserved
10477 |  | 2 |  | LECM | MCM | " | Reserved | 0 | 1 | - | 1 | Reserved |  | Reserved
10478 |  | 3 |  | LECM | MCM | " | Reserved | 0 | 1 | - | 1 | Reserved |  | Reserved
10479 |  | 4 |  | LECM | MCM | " | Reserved | 0 | 1 | - | 1 | Reserved |  | Reserved
10480 |  | 5 |  | LECM | MCM | " | Reserved | 0 | 1 | - | 1 | Reserved |  | Reserved
10481 |  | 6 |  | LECM | MCM | " | Reserved | 0 | 1 | - | 1 | Reserved |  | Reserved
10482 |  | 7 |  | LECM | MCM | " | Reserved | 0 | 1 | - | 1 | Reserved |  | Reserved
10483 | 4497 | 0 |  | LECM | MCM | " | Detrimental Error Gas Valve A06 | 0 | 1 | - | 1 | Detrimental Error Gas Valve A06 |  | 0 : Off 1 : On | [5 empty] | strLecmA_Rx.strEidStatus6_10.bGasDetrErr6
10484 |  | 1 |  | LECM | MCM | " | Detrimental Error Pilot Injector A06 | 0 | 1 | - | 1 | Detrimental Error Pilot Injector A06 |  | 0 : Off 1 : On | [5 empty] | strLecmA_Rx.strEidStatus6_10.bPilotDetrErr6
10485 |  | 2 |  | LECM | MCM | " | Detrimental Error Gas Valve A07 | 0 | 1 | - | 1 | Detrimental Error Gas Valve A07 |  | 0 : Off 1 : On | [5 empty] | strLecmA_Rx.strEidStatus6_10.bGasDetrErr7
10486 |  | 3 |  | LECM | MCM | " | Detrimental Error Pilot Injector A07 | 0 | 1 | - | 1 | Detrimental Error Pilot Injector A07 |  | 0 : Off 1 : On | [5 empty] | strLecmA_Rx.strEidStatus6_10.bPilotDetrErr7
10487 |  | 4 |  | LECM | MCM | " | Detrimental Error Gas Valve A08 | 0 | 1 | - | 1 | Detrimental Error Gas Valve A08 |  | 0 : Off 1 : On | [5 empty] | strLecmA_Rx.strEidStatus6_10.bGasDetrErr8
10488 |  | 5 |  | LECM | MCM | " | Detrimental Error Pilot Injector A08 | 0 | 1 | - | 1 | Detrimental Error Pilot Injector A08 |  | 0 : Off 1 : On | [5 empty] | strLecmA_Rx.strEidStatus6_10.bPilotDetrErr8
10489 |  | 6 |  | LECM | MCM | " | Detrimental Error Gas Valve A09 | 0 | 1 | - | 1 | Detrimental Error Gas Valve A09 |  | 0 : Off 1 : On | [5 empty] | strLecmA_Rx.strEidStatus6_10.bGasDetrErr9
10490 |  | 7 |  | LECM | MCM | " | Detrimental Error Pilot Injector A09 | 0 | 1 | - | 1 | Detrimental Error Pilot Injector A09 |  | 0 : Off 1 : On | [5 empty] | strLecmA_Rx.strEidStatus6_10.bPilotDetrErr9
10491 | 4498 | 0 |  | LECM | MCM | " | Detrimental Error Gas Valve A10 | 0 | 1 | - | 1 | Detrimental Error Gas Valve A10 |  | 0 : Off 1 : On | [5 empty] | strLecmA_Rx.strEidStatus6_10.bGasDetrErr10
10492 |  | 1 |  | LECM | MCM | " | Detrimental Error Pilot Injector A10 | 0 | 1 | - | 1 | Detrimental Error Pilot Injector A10 |  | 0 : Off 1 : On | [5 empty] | strLecmA_Rx.strEidStatus6_10.bPilotDetrErr10
10493 |  | 2 |  | LECM | MCM | " | Reserved | 0 | 1 | - | 1 | Reserved | [7 empty] | 0
10494 |  | 3 |  | LECM | MCM | " | Reserved | 0 | 1 | - | 1 | Reserved | [7 empty] | 0
10495 |  | 4 |  | LECM | MCM | " | Reserved | 0 | 1 | - | 1 | Reserved |  | Reserved | [5 empty] | 0
10496 |  | 5 |  | LECM | MCM | " | Reserved | 0 | 1 | - | 1 | Reserved |  | Reserved | [5 empty] | 0
10497 |  | 6 |  | LECM | MCM | " | Reserved | 0 | 1 | - | 1 | Reserved |  | Reserved | [5 empty] | 0
10498 |  | 7 |  | LECM | MCM | " | Reserved | 0 | 1 | - | 1 | Reserved |  | Reserved | [5 empty] | 0
10499 | 4499 | 0 |  | MCM | LECM | 10 | Reset command | 0 | 1 | - | 1 | Reset command |  | 0 : Off 1 : On | [5 empty] | strLecmA_Tx.strMainCtrl.bResetCommand
10500 |  | 1 |  | MCM | LECM | " | Enable Gas injection | 0 | 1 | - | 1 | Enable Gas injection |  | 0 : Disable 1 : Enable | [5 empty] | strLecmA_Tx.strMainCtrl.bEnableGasInj
10501 |  | 2 |  | MCM | LECM | " | Enable Pilot injection | 0 | 1 | - | 1 | Enable Pilot injection |  | 0 : Disable 1 : Enable | [5 empty] | strLecmA_Tx.strMainCtrl.bEnablePilotInj
10502 |  | 3 |  | MCM | LECM | " | Reserved | 0 | 1 | - | 1 | Reserved |  | Reserved | [5 empty] | 0
10503 |  | 4 |  | MCM | LECM | " | Reserved | 0 | 1 | - | 1 | Reserved |  | Reserved | [5 empty] | 0
10504 |  | 5 |  | MCM | LECM | " | Reserved | 0 | 1 | - | 1 | Reserved |  | Reserved | [5 empty] | 0
10505 |  | 6 |  | MCM | LECM | " | Reserved | 0 | 1 | - | 1 | Reserved |  | Reserved | [5 empty] | 0
10506 |  | 7 |  | MCM | LECM | " | CAN network identifier | 0 | 1 | - | 1 | CAN network identifier |  | < CAN network identifier > 0: CAN2 1: CAN3 | [5 empty] | strLecmA_Tx.strMainCtrl.bCanNetId
10507 | 4500 | 0 |  | MCM | LECM | " | Reserved | 0 | 1 | - | 1 | Reserved |  | Reserved | [5 empty] | 0
10508 |  | 1 |  | MCM | LECM | " | Reserved | 0 | 1 | - | 1 | Reserved |  | Reserved
10509 |  | 2 |  | MCM | LECM | " | Reserved | 0 | 1 | - | 1 | Reserved |  | Reserved
10510 |  | 3 |  | MCM | LECM | " | Reserved | 0 | 1 | - | 1 | Reserved |  | Reserved
10511 |  | 4 |  | MCM | LECM | " | Reserved | 0 | 1 | - | 1 | Reserved |  | Reserved
10512 |  | 5 |  | MCM | LECM | " | Reserved | 0 | 1 | - | 1 | Reserved |  | Reserved
10513 |  | 6 |  | MCM | LECM | " | Reserved | 0 | 1 | - | 1 | Reserved |  | Reserved
10514 |  | 7 |  | MCM | LECM | " | Reserved | 0 | 1 | - | 1 | Reserved |  | Reserved
10515 | 4501 |  |  | MCM | LECM | 10 | Gas injection duration | 0 | 65000 | μs | 1 | 34501 Gas injection duration |  | Gas injection duration | [5 empty] | strLecmA_Tx.strMainTimDur.dMainGasInjDur
10516 | 4502 |  |  | MCM | LECM | 10 | Gas injection timing | -360 | 360 | °CA ATDC | 10 | 34502 Gas injection timing, BTDC |  | Gas injection timing | [5 empty] | strLecmA_Tx.strMainTimDur.dMainGasInjTim
10517 | 4503 |  |  | MCM | LECM | 10 | Pilot injection duration | 0 | 65000 | μs | 1 | 34503 Pilot injection duration |  | Pilot injection duration | [5 empty] | strLecmA_Tx.strMainTimDur.dMainPilotInjDur
10518 | 4504 |  |  | MCM | LECM | 10 | Pilot injection timing | -180 | 180 | °CA ATDC | 10 | 34504 Pilot injection timing, BTDC |  | Pilot injection timing | [5 empty] | strLecmA_Tx.strMainTimDur.dMainPilotInjTim
10519 | 4505 |  |  | ECS | LECM |  | Skip Fire every Nth cylinder (CAN 7bit) | 2 | 100 |  | 1 | Skip Fire every Nth cylinder (CAN 7bit) | [7 empty] | strLecmA_Tx.strSkipFire.usiSkipNthCyl
10520 | 4506 | [5 empty] | Enable Skip Fire | 0 | 1 |  | 1 | Enable Skip Fire | [7 empty] | strLecmA_Tx.strSkipFire.bEnSkipFire
10521 | 4507 | 0 |  |  |  |  | Enable Gas injector cylinder #01 |  |  |  |  | Enable Gas injector cylinder #01 | [7 empty] | strLecmA_Tx.strSkipFire.bEnGasInjCyl1
10522 |  | 1 |  |  |  |  | Enable Pilot injector cylinder #01 |  |  |  |  | Enable Pilot injector cylinder #01 | [7 empty] | strLecmA_Tx.strSkipFire.bEnPilotInjCyl1
10523 |  | 2 |  |  |  |  | Enable Gas injector cylinder #02 |  |  |  |  | Enable Gas injector cylinder #02 | [7 empty] | strLecmA_Tx.strSkipFire.bEnGasInjCyl2
10524 |  | 3 |  |  |  |  | Enable Pilot injector cylinder #02 |  |  |  |  | Enable Pilot injector cylinder #02 | [7 empty] | strLecmA_Tx.strSkipFire.bEnPilotInjCyl2
10525 |  | 4 |  |  |  |  | Enable Gas injector cylinder #03 |  |  |  |  | Enable Gas injector cylinder #03 | [7 empty] | strLecmA_Tx.strSkipFire.bEnGasInjCyl3
10526 |  | 5 |  |  |  |  | Enable Pilot injector cylinder #03 |  |  |  |  | Enable Pilot injector cylinder #03 | [7 empty] | strLecmA_Tx.strSkipFire.bEnPilotInjCyl3
10527 |  | 6 |  |  |  |  | Enable Gas injector cylinder #04 |  |  |  |  | Enable Gas injector cylinder #04 | [7 empty] | strLecmA_Tx.strSkipFire.bEnGasInjCyl4
10528 |  | 7 |  |  |  |  | Enable Pilot injector cylinder #04 |  |  |  |  | Enable Pilot injector cylinder #04 | [7 empty] | strLecmA_Tx.strSkipFire.bEnPilotInjCyl4
10529 | 4508 | 0 |  |  |  |  | Enable Gas injector cylinder #05 |  |  |  |  | Enable Gas injector cylinder #05 | [7 empty] | strLecmA_Tx.strSkipFire.bEnGasInjCyl5
10530 |  | 1 |  |  |  |  | Enable Pilot injector cylinder #05 |  |  |  |  | Enable Pilot injector cylinder #05 | [7 empty] | strLecmA_Tx.strSkipFire.bEnPilotInjCyl5
10531 |  | 2 |  |  |  |  | Enable Gas injector cylinder #06 |  |  |  |  | Enable Gas injector cylinder #06 | [7 empty] | strLecmA_Tx.strSkipFire.bEnGasInjCyl6
10532 |  | 3 |  |  |  |  | Enable Pilot injector cylinder #06 |  |  |  |  | Enable Pilot injector cylinder #06 | [7 empty] | strLecmA_Tx.strSkipFire.bEnPilotInjCyl6
10533 |  | 4 |  |  |  |  | Enable Gas injector cylinder #07 |  |  |  |  | Enable Gas injector cylinder #07 | [7 empty] | strLecmA_Tx.strSkipFire.bEnGasInjCyl7
10534 |  | 5 |  |  |  |  | Enable Pilot injector cylinder #07 |  |  |  |  | Enable Pilot injector cylinder #07 | [7 empty] | strLecmA_Tx.strSkipFire.bEnPilotInjCyl7
10535 |  | 6 |  |  |  |  | Enable Gas injector cylinder #08 |  |  |  |  | Enable Gas injector cylinder #08 | [7 empty] | strLecmA_Tx.strSkipFire.bEnGasInjCyl8
10536 |  | 7 |  |  |  |  | Enable Pilot injector cylinder #08 |  |  |  |  | Enable Pilot injector cylinder #08 | [7 empty] | strLecmA_Tx.strSkipFire.bEnPilotInjCyl8
10537 | 4509 | 0 |  |  |  |  | Enable Gas injector cylinder #09 |  |  |  |  | Enable Gas injector cylinder #09 | [7 empty] | strLecmA_Tx.strSkipFire.bEnGasInjCyl9
10538 |  | 1 |  |  |  |  | Enable Pilot injector cylinder #09 |  |  |  |  | Enable Pilot injector cylinder #09 | [7 empty] | strLecmA_Tx.strSkipFire.bEnPilotInjCyl9
10539 |  | 2 |  |  |  |  | Enable Gas injector cylinder #10 |  |  |  |  | Enable Gas injector cylinder #10 | [7 empty] | strLecmA_Tx.strSkipFire.bEnGasInjCyl10
10540 |  | 3 |  |  |  |  | Enable Pilot injector cylinder #10 |  |  |  |  | Enable Pilot injector cylinder #10 | [7 empty] | strLecmA_Tx.strSkipFire.bEnPilotInjCyl10
10541 |  | 4 |  |  |  |  | Reserved |  |  |  |  | Reserved | [7 empty] | 0
10542 |  | 5 |  |  |  |  | Reserved |  |  |  |  | Reserved | [7 empty] | 0
10543 |  | 6 |  |  |  |  | Reserved |  |  |  |  | Reserved | [7 empty] | 0
10544 |  | 7 |  |  |  |  | Reserved |  |  |  |  | Reserved | [7 empty] | 0
10545 | 4510 |  |  | MCM | LECM | 100 | Gas injection duration offset A01 | -30000 | 30000 | μs | 1 | Gas injection duration offset A01 |  | Gas injection duration offset A01 |  |  |  |  | :송신 주기를 ??ms로 고정할 것인지 검토 필요 | strLecmA_Tx.strDurTimOff.dGasInjDurOff[0]
10546 | 4511 |  |  | MCM | LECM | " | Gas injection timing offset A01 | -720 | 720 | °CA ATDC | 10 | Gas injection timing A01 |  | Gas injection timing offset A01 | [5 empty] | strLecmA_Tx.strDurTimOff.dGasInjTimOff[0]
10547 | 4512 |  |  | MCM | LECM | " | Pilot injection duration offset A01 | -30000 | 30000 | μs | 1 | Pilot injection duration A01 |  | Pilot injection duration offset A01 | [5 empty] | strLecmA_Tx.strDurTimOff.dPilotInjDurOff[0]
10548 | 4513 |  |  | MCM | LECM | " | Pilot injection timing offset A01 | -720 | 720 | °CA ATDC | 10 | Pilot injection timing A01 |  | Pilot injection timing offset A01 | [5 empty] | strLecmA_Tx.strDurTimOff.dPilotInjTimOff[0]
10549 | 4514 |  |  | MCM | LECM | " | Gas injection duration offset A02 | -30000 | 30000 | μs | 1 | Gas injection duration offset A02 |  | Gas injection duration offset A02 | [5 empty] | strLecmA_Tx.strDurTimOff.dGasInjDurOff[1]
10550 | 4515 |  |  | MCM | LECM | " | Gas injection timing offset A02 | -720 | 720 | °CA ATDC | 10 | Gas injection timing A02 |  | Gas injection timing offset A02 | [5 empty] | strLecmA_Tx.strDurTimOff.dGasInjTimOff[1]
10551 | 4516 |  |  | MCM | LECM | " | Pilot injection duration offset A02 | -30000 | 30000 | μs | 1 | Pilot injection duration A02 |  | Pilot injection duration offset A02 | [5 empty] | strLecmA_Tx.strDurTimOff.dPilotInjDurOff[1]
10552 | 4517 |  |  | MCM | LECM | " | Pilot injection timing offset A02 | -720 | 720 | °CA ATDC | 10 | Pilot injection timing A02 |  | Pilot injection timing offset A02 | [5 empty] | strLecmA_Tx.strDurTimOff.dPilotInjTimOff[1]
10553 | 4518 |  |  | MCM | LECM | " | Gas injection duration offset A03 | -30000 | 30000 | μs | 1 | Gas injection duration offset A03 |  | Gas injection duration offset A03 | [5 empty] | strLecmA_Tx.strDurTimOff.dGasInjDurOff[2]
10554 | 4519 |  |  | MCM | LECM | " | Gas injection timing offset A03 | -720 | 720 | °CA ATDC | 10 | Gas injection timing A03 |  | Gas injection timing offset A03 | [5 empty] | strLecmA_Tx.strDurTimOff.dGasInjTimOff[2]
10555 | 4520 |  |  | MCM | LECM | " | Pilot injection duration offset A03 | -30000 | 30000 | μs | 1 | Pilot injection duration A03 |  | Pilot injection duration offset A03 | [5 empty] | strLecmA_Tx.strDurTimOff.dPilotInjDurOff[2]
10556 | 4521 |  |  | MCM | LECM | " | Pilot injection timing offset A03 | -720 | 720 | °CA ATDC | 10 | Pilot injection timing A03 |  | Pilot injection timing offset A03 | [5 empty] | strLecmA_Tx.strDurTimOff.dPilotInjTimOff[2]
10557 | 4522 |  |  | MCM | LECM | " | Gas injection duration offset A04 | -30000 | 30000 | μs | 1 | Gas injection duration offset A04 |  | Gas injection duration offset A04 | [5 empty] | strLecmA_Tx.strDurTimOff.dGasInjDurOff[3]
10558 | 4523 |  |  | MCM | LECM | " | Gas injection timing offset A04 | -720 | 720 | °CA ATDC | 10 | Gas injection timing A04 |  | Gas injection timing offset A04 | [5 empty] | strLecmA_Tx.strDurTimOff.dGasInjTimOff[3]
10559 | 4524 |  |  | MCM | LECM | " | Pilot injection duration offset A04 | -30000 | 30000 | μs | 1 | Pilot injection duration A04 |  | Pilot injection duration offset A04 | [5 empty] | strLecmA_Tx.strDurTimOff.dPilotInjDurOff[3]
10560 | 4525 |  |  | MCM | LECM | " | Pilot injection timing offset A04 | -720 | 720 | °CA ATDC | 10 | Pilot injection timing A04 |  | Pilot injection timing offset A04 | [5 empty] | strLecmA_Tx.strDurTimOff.dPilotInjTimOff[3]
10561 | 4526 |  |  | MCM | LECM | " | Gas injection duration offset A05 | -30000 | 30000 | μs | 1 | Gas injection duration offset A05 |  | Gas injection duration offset A05 | [5 empty] | strLecmA_Tx.strDurTimOff.dGasInjDurOff[4]
10562 | 4527 |  |  | MCM | LECM | " | Gas injection timing offset A05 | -720 | 720 | °CA ATDC | 10 | Gas injection timing A05 |  | Gas injection timing offset A05 | [5 empty] | strLecmA_Tx.strDurTimOff.dGasInjTimOff[4]
10563 | 4528 |  |  | MCM | LECM | " | Pilot injection duration offset A05 | -30000 | 30000 | μs | 1 | Pilot injection duration A05 |  | Pilot injection duration offset A05 | [5 empty] | strLecmA_Tx.strDurTimOff.dPilotInjDurOff[4]
10564 | 4529 |  |  | MCM | LECM | " | Pilot injection timing offset A05 | -720 | 720 | °CA ATDC | 10 | Pilot injection timing A05 |  | Pilot injection timing offset A05 | [5 empty] | strLecmA_Tx.strDurTimOff.dPilotInjTimOff[4]
10565 | 4530 |  |  | MCM | LECM | " | Gas injection duration offset A06 | -30000 | 30000 | μs | 1 | Gas injection duration offset A06 |  | Gas injection duration offset A06 | [5 empty] | strLecmA_Tx.strDurTimOff.dGasInjDurOff[5]
10566 | 4531 |  |  | MCM | LECM | " | Gas injection timing offset A06 | -720 | 720 | °CA ATDC | 10 | Gas injection timing A06 |  | Gas injection timing offset A06 | [5 empty] | strLecmA_Tx.strDurTimOff.dGasInjTimOff[5]
10567 | 4532 |  |  | MCM | LECM | " | Pilot injection duration offset A06 | -30000 | 30000 | μs | 1 | Pilot injection duration A06 |  | Pilot injection duration offset A06 | [5 empty] | strLecmA_Tx.strDurTimOff.dPilotInjDurOff[5]
10568 | 4533 |  |  | MCM | LECM | " | Pilot injection timing offset A06 | -720 | 720 | °CA ATDC | 10 | Pilot injection timing A06 |  | Pilot injection timing offset A06 | [5 empty] | strLecmA_Tx.strDurTimOff.dPilotInjTimOff[5]
10569 | 4534 |  |  | MCM | LECM | " | Gas injection duration offset A07 | -30000 | 30000 | μs | 1 | Gas injection duration offset A07 |  | Gas injection duration offset A07 | [5 empty] | strLecmA_Tx.strDurTimOff.dGasInjDurOff[6]
10570 | 4535 |  |  | MCM | LECM | " | Gas injection timing offset A07 | -720 | 720 | °CA ATDC | 10 | Gas injection timing A07 |  | Gas injection timing offset A07 | [5 empty] | strLecmA_Tx.strDurTimOff.dGasInjTimOff[6]
10571 | 4536 |  |  | MCM | LECM | " | Pilot injection duration offset A07 | -30000 | 30000 | μs | 1 | Pilot injection duration A07 |  | Pilot injection duration offset A07 | [5 empty] | strLecmA_Tx.strDurTimOff.dPilotInjDurOff[6]
10572 | 4537 |  |  | MCM | LECM | " | Pilot injection timing offset A07 | -720 | 720 | °CA ATDC | 10 | Pilot injection timing A07 |  | Pilot injection timing offset A07 | [5 empty] | strLecmA_Tx.strDurTimOff.dPilotInjTimOff[6]
10573 | 4538 |  |  | MCM | LECM | " | Gas injection duration offset A08 | -30000 | 30000 | μs | 1 | Gas injection duration offset A08 |  | Gas injection duration offset A08 | [5 empty] | strLecmA_Tx.strDurTimOff.dGasInjDurOff[7]
10574 | 4539 |  |  | MCM | LECM | " | Gas injection timing offset A08 | -720 | 720 | °CA ATDC | 10 | Gas injection timing A08 |  | Gas injection timing offset A08 | [5 empty] | strLecmA_Tx.strDurTimOff.dGasInjTimOff[7]
10575 | 4540 |  |  | MCM | LECM | " | Pilot injection duration offset A08 | -30000 | 30000 | μs | 1 | Pilot injection duration A08 |  | Pilot injection duration offset A08 | [5 empty] | strLecmA_Tx.strDurTimOff.dPilotInjDurOff[7]
10576 | 4541 |  |  | MCM | LECM | " | Pilot injection timing offset A08 | -720 | 720 | °CA ATDC | 10 | Pilot injection timing A08 |  | Pilot injection timing offset A08 | [5 empty] | strLecmA_Tx.strDurTimOff.dPilotInjTimOff[7]
10577 | 4542 |  |  | MCM | LECM | " | Gas injection duration offset A09 | -30000 | 30000 | μs | 1 | Gas injection duration offset A09 |  | Gas injection duration offset A09 | [5 empty] | strLecmA_Tx.strDurTimOff.dGasInjDurOff[8]
10578 | 4543 |  |  | MCM | LECM | " | Gas injection timing offset A09 | -720 | 720 | °CA ATDC | 10 | Gas injection timing A09 |  | Gas injection timing offset A09 | [5 empty] | strLecmA_Tx.strDurTimOff.dGasInjTimOff[8]
10579 | 4544 |  |  | MCM | LECM | " | Pilot injection duration offset A09 | -30000 | 30000 | μs | 1 | Pilot injection duration A09 |  | Pilot injection duration offset A09 | [5 empty] | strLecmA_Tx.strDurTimOff.dPilotInjDurOff[8]
10580 | 4545 |  |  | MCM | LECM | " | Pilot injection timing offset A09 | -720 | 720 | °CA ATDC | 10 | Pilot injection timing A09 |  | Pilot injection timing offset A09 | [5 empty] | strLecmA_Tx.strDurTimOff.dPilotInjTimOff[8]
10581 | 4546 |  |  | MCM | LECM | " | Gas injection duration offset A10 | -30000 | 30000 | μs | 1 | Gas injection duration offset A10 |  | Gas injection duration offset A10 | [5 empty] | strLecmA_Tx.strDurTimOff.dGasInjDurOff[9]
10582 | 4547 |  |  | MCM | LECM | " | Gas injection timing offset A10 | -720 | 720 | °CA ATDC | 10 | Gas injection timing A10 |  | Gas injection timing offset A10 | [5 empty] | strLecmA_Tx.strDurTimOff.dGasInjTimOff[9]
10583 | 4548 |  |  | MCM | LECM | " | Pilot injection duration offset A10 | -30000 | 30000 | μs | 1 | Pilot injection duration A10 |  | Pilot injection duration offset A10 | [5 empty] | strLecmA_Tx.strDurTimOff.dPilotInjDurOff[9]
10584 | 4549 |  |  | MCM | LECM | " | Pilot injection timing offset A10 | -720 | 720 | °CA ATDC | 10 | Pilot injection timing A10 |  | Pilot injection timing offest A10 | [5 empty] | strLecmA_Tx.strDurTimOff.dPilotInjTimOff[9]
20000 | 1600 | 0 |  | 10382 | Message | Lower limit | E300.2 Actual load | 0 | 1 |  | 1 | MSG - Actual load low | [7 empty] | abMemMsgCode[0] | 10382 | Message
20001 |  | 1 |  | 10383 | Message | TRUE | GAC open coil A1 | 0 | 1 |  | 1 | MSG - GAC open coil A1 |  | 메지지 & Detrimental error 로 PT or GT 발생함 | [5 empty] | abMemMsgCode[1] | 10383 | Message
20002 |  | 2 |  | 10384 | Message | TRUE | GAC open coil A2 | 0 | 1 |  | 1 | MSG - GAC open coil A2 |  | 메지지 & Detrimental error 로 PT or GT 발생함 | [5 empty] | abMemMsgCode[2] | 10384 | Message
20003 |  | 3 |  | 10385 | Message | TRUE | GAC open coil A3 | 0 | 1 |  | 1 | MSG - GAC open coil A3 |  | 메지지 & Detrimental error 로 PT or GT 발생함 | [5 empty] | abMemMsgCode[3] | 10385 | Message
20004 |  | 4 |  | 10386 | Message | TRUE | GAC open coil A4 | 0 | 1 |  | 1 | MSG - GAC open coil A4 |  | 메지지 & Detrimental error 로 PT or GT 발생함 | [5 empty] | abMemMsgCode[4] | 10386 | Message
20005 |  | 5 |  | 10387 | Message | TRUE | GAC open coil A5 | 0 | 1 |  | 1 | MSG - GAC open coil A5 |  | 메지지 & Detrimental error 로 PT or GT 발생함 | [5 empty] | abMemMsgCode[5] | 10387 | Message
20006 |  | 6 |  | 10388 | Message | TRUE | GAC open coil A6 | 0 | 1 |  | 1 | MSG - GAC open coil A6 |  | 메지지 & Detrimental error 로 PT or GT 발생함 | [5 empty] | abMemMsgCode[6] | 10388 | Message
20007 |  | 7 |  | 10389 | Message | TRUE | GAC open coil A7 | 0 | 1 |  | 1 | MSG - GAC open coil A7 |  | 메지지 & Detrimental error 로 PT or GT 발생함 | [5 empty] | abMemMsgCode[7] | 10389 | Message
20008 |  | 8 |  | 10390 | Message | TRUE | GAC open coil A8 | 0 | 1 |  | 1 | MSG - GAC open coil A8 |  | 메지지 & Detrimental error 로 PT or GT 발생함 | [5 empty] | abMemMsgCode[8] | 10390 | Message
20009 |  | 9 |  | 10391 | Message | TRUE | GAC open coil A9 | 0 | 1 |  | 1 | MSG - GAC open coil A9 |  | 메지지 & Detrimental error 로 PT or GT 발생함 | [5 empty] | abMemMsgCode[9] | 10391 | Message
20010 |  | 10 |  | 10392 | Message | TRUE | GAC open coil A10 | 0 | 1 |  | 1 | MSG - GAC open coil A10 |  | 메지지 & Detrimental error 로 PT or GT 발생함 | [5 empty] | abMemMsgCode[10] | 10392 | Message
20011 |  | 11 |  | 10393 | Message | TRUE | GAC open coil B1 | 0 | 1 |  | 1 | MSG - GAC open coil B1 |  | 메지지 & Detrimental error 로 PT or GT 발생함 | [5 empty] | abMemMsgCode[11] | 10393 | Message
20012 |  | 12 |  | 10395 | Message | TRUE | GAC open coil B3 | 0 | 1 |  | 1 | MSG - GAC open coil B3 |  | 메지지 & Detrimental error 로 PT or GT 발생함 | [5 empty] | abMemMsgCode[12] | 10395 | Message
20013 |  | 13 |  | 10396 | Message | TRUE | GAC open coil B4 | 0 | 1 |  | 1 | MSG - GAC open coil B4 |  | 메지지 & Detrimental error 로 PT or GT 발생함 | [5 empty] | abMemMsgCode[13] | 10396 | Message
20014 |  | 14 |  | 10397 | Message | TRUE | GAC open coil B5 | 0 | 1 |  | 1 | MSG - GAC open coil B5 |  | 메지지 & Detrimental error 로 PT or GT 발생함 | [5 empty] | abMemMsgCode[14] | 10397 | Message
20015 |  | 15 |  | 10398 | Message | TRUE | GAC open coil B6 | 0 | 1 |  | 1 | MSG - GAC open coil B6 |  | 메지지 & Detrimental error 로 PT or GT 발생함 | [5 empty] | abMemMsgCode[15] | 10398 | Message
20016 | 1601 | 0 |  | 10399 | Message | TRUE | GAC open coil B7 | 0 | 1 |  | 1 | MSG - GAC open coil B7 |  | 메지지 & Detrimental error 로 PT or GT 발생함 | [5 empty] | abMemMsgCode[16] | 10399 | Message
20017 |  | 1 |  | 10400 | Message | TRUE | GAC open coil B8 | 0 | 1 |  | 1 | MSG - GAC open coil B8 |  | 메지지 & Detrimental error 로 PT or GT 발생함 | [5 empty] | abMemMsgCode[17] | 10400 | Message
20018 |  | 2 |  | 10401 | Message | TRUE | GAC open coil B9 | 0 | 1 |  | 1 | MSG - GAC open coil B9 |  | 메지지 & Detrimental error 로 PT or GT 발생함 | [5 empty] | abMemMsgCode[18] | 10401 | Message
20019 |  | 3 |  | 10402 | Message | TRUE | GAC open coil B10 | 0 | 1 |  | 1 | MSG - GAC open coil B10 |  | 메지지 & Detrimental error 로 PT or GT 발생함 | [5 empty] | abMemMsgCode[19] | 10402 | Message
20020 |  | 4 |  | 10403 | Message | TRUE | GAC overcurrent A1 | 0 | 1 |  | 1 | MSG - GAC overcurrent A1 |  | 메지지 & Detrimental error 로 PT or GT 발생함 | [5 empty] | abMemMsgCode[20] | 10403 | Message
20021 |  | 5 |  | 10404 | Message | TRUE | GAC overcurrent A2 | 0 | 1 |  | 1 | MSG - GAC overcurrent A2 |  | 메지지 & Detrimental error 로 PT or GT 발생함 | [5 empty] | abMemMsgCode[21] | 10404 | Message
20022 |  | 6 |  | 10405 | Message | TRUE | GAC overcurrent A3 | 0 | 1 |  | 1 | MSG - GAC overcurrent A3 |  | 메지지 & Detrimental error 로 PT or GT 발생함 | [5 empty] | abMemMsgCode[22] | 10405 | Message
20023 |  | 7 |  | 10406 | Message | TRUE | GAC overcurrent A4 | 0 | 1 |  | 1 | MSG - GAC overcurrent A4 |  | 메지지 & Detrimental error 로 PT or GT 발생함 | [5 empty] | abMemMsgCode[23] | 10406 | Message
20024 |  | 8 |  | 10407 | Message | TRUE | GAC overcurrent A5 | 0 | 1 |  | 1 | MSG - GAC overcurrent A5 |  | 메지지 & Detrimental error 로 PT or GT 발생함 | [5 empty] | abMemMsgCode[24] | 10407 | Message
20025 |  | 9 |  | 10408 | Message | TRUE | GAC overcurrent A6 | 0 | 1 |  | 1 | MSG - GAC overcurrent A6 |  | 메지지 & Detrimental error 로 PT or GT 발생함 | [5 empty] | abMemMsgCode[25] | 10408 | Message
20026 |  | 10 |  | 10409 | Message | TRUE | GAC overcurrent A7 | 0 | 1 |  | 1 | MSG - GAC overcurrent A7 |  | 메지지 & Detrimental error 로 PT or GT 발생함 | [5 empty] | abMemMsgCode[26] | 10409 | Message
20027 |  | 11 |  | 10410 | Message | TRUE | GAC overcurrent A8 | 0 | 1 |  | 1 | MSG - GAC overcurrent A8 |  | 메지지 & Detrimental error 로 PT or GT 발생함 | [5 empty] | abMemMsgCode[27] | 10410 | Message
20028 |  | 12 |  | 10411 | Message | TRUE | GAC overcurrent A9 | 0 | 1 |  | 1 | MSG - GAC overcurrent A9 |  | 메지지 & Detrimental error 로 PT or GT 발생함 | [5 empty] | abMemMsgCode[28] | 10411 | Message
20029 |  | 13 |  | 10412 | Message | TRUE | GAC overcurrent A10 | 0 | 1 |  | 1 | MSG - GAC overcurrent A10 |  | 메지지 & Detrimental error 로 PT or GT 발생함 | [5 empty] | abMemMsgCode[29] | 10412 | Message
20030 |  | 14 |  | 10413 | Message | TRUE | GAC overcurrent B1 | 0 | 1 |  | 1 | MSG - GAC overcurrent B1 |  | 메지지 & Detrimental error 로 PT or GT 발생함 | [5 empty] | abMemMsgCode[30] | 10413 | Message
20031 |  | 15 |  | 10414 | Message | TRUE | GAC overcurrent B2 | 0 | 1 |  | 1 | MSG - GAC overcurrent B2 |  | 메지지 & Detrimental error 로 PT or GT 발생함 | [5 empty] | abMemMsgCode[31] | 10414 | Message
20032 | 1602 | 0 |  | 10415 | Message | TRUE | GAC overcurrent B3 | 0 | 1 |  | 1 | MSG - GAC overcurrent B3 |  | 메지지 & Detrimental error 로 PT or GT 발생함 | [5 empty] | abMemMsgCode[32] | 10415 | Message
20033 |  | 1 |  | 10416 | Message | TRUE | GAC overcurrent B4 | 0 | 1 |  | 1 | MSG - GAC overcurrent B4 |  | 메지지 & Detrimental error 로 PT or GT 발생함 | [5 empty] | abMemMsgCode[33] | 10416 | Message
20034 |  | 2 |  | 10417 | Message | TRUE | GAC overcurrent B5 | 0 | 1 |  | 1 | MSG - GAC overcurrent B5 |  | 메지지 & Detrimental error 로 PT or GT 발생함 | [5 empty] | abMemMsgCode[34] | 10417 | Message
20035 |  | 3 |  | 10418 | Message | TRUE | GAC overcurrent B6 | 0 | 1 |  | 1 | MSG - GAC overcurrent B6 |  | 메지지 & Detrimental error 로 PT or GT 발생함 | [5 empty] | abMemMsgCode[35] | 10418 | Message
20036 |  | 4 |  | 10419 | Message | TRUE | GAC overcurrent B7 | 0 | 1 |  | 1 | MSG - GAC overcurrent B7 |  | 메지지 & Detrimental error 로 PT or GT 발생함 | [5 empty] | abMemMsgCode[36] | 10419 | Message
20037 |  | 5 |  | 10420 | Message | TRUE | GAC overcurrent B8 | 0 | 1 |  | 1 | MSG - GAC overcurrent B8 |  | 메지지 & Detrimental error 로 PT or GT 발생함 | [5 empty] | abMemMsgCode[37] | 10420 | Message
20038 |  | 6 |  | 10421 | Message | TRUE | GAC overcurrent B9 | 0 | 1 |  | 1 | MSG - GAC overcurrent B9 |  | 메지지 & Detrimental error 로 PT or GT 발생함 | [5 empty] | abMemMsgCode[38] | 10421 | Message
20039 |  | 7 |  | 10422 | Message | TRUE | GAC overcurrent B10 | 0 | 1 |  | 1 | MSG - GAC overcurrent B10 |  | 메지지 & Detrimental error 로 PT or GT 발생함 | [5 empty] | abMemMsgCode[39] | 10422 | Message
20040 |  | 8 |  | 10423 | Message | TRUE | Pilot fuel open coil A1 | 0 | 1 |  | 1 | MSG - Pilot fuel open coil A1 |  | 메지지 & Detrimental error 로 PT or GT 발생함 | [5 empty] | abMemMsgCode[40] | 10423 | Message
20041 |  | 9 |  | 10424 | Message | TRUE | Pilot fuel open coil A2 | 0 | 1 |  | 1 | MSG - Pilot fuel open coil A2 |  | 메지지 & Detrimental error 로 PT or GT 발생함 | [5 empty] | abMemMsgCode[41] | 10424 | Message
20042 |  | 10 |  | 10425 | Message | TRUE | Pilot fuel open coil A3 | 0 | 1 |  | 1 | MSG - Pilot fuel open coil A3 |  | 메지지 & Detrimental error 로 PT or GT 발생함 | [5 empty] | abMemMsgCode[42] | 10425 | Message
20043 |  | 11 |  | 10426 | Message | TRUE | Pilot fuel open coil A4 | 0 | 1 |  | 1 | MSG - Pilot fuel open coil A4 |  | 메지지 & Detrimental error 로 PT or GT 발생함 | [5 empty] | abMemMsgCode[43] | 10426 | Message
20044 |  | 12 |  | 10427 | Message | TRUE | Pilot fuel open coil A5 | 0 | 1 |  | 1 | MSG - Pilot fuel open coil A5 |  | 메지지 & Detrimental error 로 PT or GT 발생함 | [5 empty] | abMemMsgCode[44] | 10427 | Message
20045 |  | 13 |  | 10428 | Message | TRUE | Pilot fuel open coil A6 | 0 | 1 |  | 1 | MSG - Pilot fuel open coil A6 |  | 메지지 & Detrimental error 로 PT or GT 발생함 | [5 empty] | abMemMsgCode[45] | 10428 | Message
20046 |  | 14 |  | 10429 | Message | TRUE | Pilot fuel open coil A7 | 0 | 1 |  | 1 | MSG - Pilot fuel open coil A7 |  | 메지지 & Detrimental error 로 PT or GT 발생함 | [5 empty] | abMemMsgCode[46] | 10429 | Message
20047 |  | 15 |  | 10430 | Message | TRUE | Pilot fuel open coil A8 | 0 | 1 |  | 1 | MSG - Pilot fuel open coil A8 |  | 메지지 & Detrimental error 로 PT or GT 발생함 | [5 empty] | abMemMsgCode[47] | 10430 | Message
20048 | 1603 | 0 |  | 10431 | Message | TRUE | Pilot fuel open coil A9 | 0 | 1 |  | 1 | MSG - Pilot fuel open coil A9 |  | 메지지 & Detrimental error 로 PT or GT 발생함 | [5 empty] | abMemMsgCode[48] | 10431 | Message
20049 |  | 1 |  | 10432 | Message | TRUE | Pilot fuel open coil A10 | 0 | 1 |  | 1 | MSG - Pilot fuel open coil A10 |  | 메지지 & Detrimental error 로 PT or GT 발생함 | [5 empty] | abMemMsgCode[49] | 10432 | Message
20050 |  | 2 |  | 10433 | Message | TRUE | Pilot fuel open coil B1 | 0 | 1 |  | 1 | MSG - Pilot fuel open coil B1 |  | 메지지 & Detrimental error 로 PT or GT 발생함 | [5 empty] | abMemMsgCode[50] | 10433 | Message
20051 |  | 3 |  | 10434 | Message | TRUE | Pilot fuel open coil B2 | 0 | 1 |  | 1 | MSG - Pilot fuel open coil B2 |  | 메지지 & Detrimental error 로 PT or GT 발생함 | [5 empty] | abMemMsgCode[51] | 10434 | Message
20052 |  | 4 |  | 10435 | Message | TRUE | Pilot fuel open coil B3 | 0 | 1 |  | 1 | MSG - Pilot fuel open coil B3 |  | 메지지 & Detrimental error 로 PT or GT 발생함 | [5 empty] | abMemMsgCode[52] | 10435 | Message
20053 |  | 5 |  | 10436 | Message | TRUE | Pilot fuel open coil B4 | 0 | 1 |  | 1 | MSG - Pilot fuel open coil B4 |  | 메지지 & Detrimental error 로 PT or GT 발생함 | [5 empty] | abMemMsgCode[53] | 10436 | Message
20054 |  | 6 |  | 10437 | Message | TRUE | Pilot fuel open coil B5 | 0 | 1 |  | 1 | MSG - Pilot fuel open coil B5 |  | 메지지 & Detrimental error 로 PT or GT 발생함 | [5 empty] | abMemMsgCode[54] | 10437 | Message
20055 |  | 7 |  | 10438 | Message | TRUE | Pilot fuel open coil B6 | 0 | 1 |  | 1 | MSG - Pilot fuel open coil B6 |  | 메지지 & Detrimental error 로 PT or GT 발생함 | [5 empty] | abMemMsgCode[55] | 10438 | Message
20056 |  | 8 |  | 10439 | Message | TRUE | Pilot fuel open coil B7 | 0 | 1 |  | 1 | MSG - Pilot fuel open coil B7 |  | 메지지 & Detrimental error 로 PT or GT 발생함 | [5 empty] | abMemMsgCode[56] | 10439 | Message
20057 |  | 9 |  | 10440 | Message | TRUE | Pilot fuel open coil B8 | 0 | 1 |  | 1 | MSG - Pilot fuel open coil B8 |  | 메지지 & Detrimental error 로 PT or GT 발생함 | [5 empty] | abMemMsgCode[57] | 10440 | Message
20058 |  | 10 |  | 10441 | Message | TRUE | Pilot fuel open coil B9 | 0 | 1 |  | 1 | MSG - Pilot fuel open coil B9 |  | 메지지 & Detrimental error 로 PT or GT 발생함 | [5 empty] | abMemMsgCode[58] | 10441 | Message
20059 |  | 11 |  | 10442 | Message | TRUE | Pilot fuel open coil B10 | 0 | 1 |  | 1 | MSG - Pilot fuel open coil B10 |  | 메지지 & Detrimental error 로 PT or GT 발생함 | [5 empty] | abMemMsgCode[59] | 10442 | Message
20060 |  | 12 |  | 10443 | Message | TRUE | Pilot fuel overcurrent A1 | 0 | 1 |  | 1 | MSG - Pilot fuel overcurrent A1 |  | 메지지 & Detrimental error 로 PT or GT 발생함 | [5 empty] | abMemMsgCode[60] | 10443 | Message
20061 |  | 13 |  | 10444 | Message | TRUE | Pilot fuel overcurrent A2 | 0 | 1 |  | 1 | MSG - Pilot fuel overcurrent A2 |  | 메지지 & Detrimental error 로 PT or GT 발생함 | [5 empty] | abMemMsgCode[61] | 10444 | Message
20062 |  | 14 |  | 10445 | Message | TRUE | Pilot fuel overcurrent A3 | 0 | 1 |  | 1 | MSG - Pilot fuel overcurrent A3 |  | 메지지 & Detrimental error 로 PT or GT 발생함 | [5 empty] | abMemMsgCode[62] | 10445 | Message
20063 |  | 15 |  | 10446 | Message | TRUE | Pilot fuel overcurrent A4 | 0 | 1 |  | 1 | MSG - Pilot fuel overcurrent A4 |  | 메지지 & Detrimental error 로 PT or GT 발생함 | [5 empty] | abMemMsgCode[63] | 10446 | Message
20064 | 1604 | 0 |  | 10447 | Message | TRUE | Pilot fuel overcurrent A5 | 0 | 1 |  | 1 | MSG - Pilot fuel overcurrent A5 |  | 메지지 & Detrimental error 로 PT or GT 발생함 | [5 empty] | abMemMsgCode[64] | 10447 | Message
20065 |  | 1 |  | 10448 | Message | TRUE | Pilot fuel overcurrent A6 | 0 | 1 |  | 1 | MSG - Pilot fuel overcurrent A6 |  | 메지지 & Detrimental error 로 PT or GT 발생함 | [5 empty] | abMemMsgCode[65] | 10448 | Message
20066 |  | 2 |  | 10449 | Message | TRUE | Pilot fuel overcurrent A7 | 0 | 1 |  | 1 | MSG - Pilot fuel overcurrent A7 |  | 메지지 & Detrimental error 로 PT or GT 발생함 | [5 empty] | abMemMsgCode[66] | 10449 | Message
20067 |  | 3 |  | 10450 | Message | TRUE | Pilot fuel overcurrent A8 | 0 | 1 |  | 1 | MSG - Pilot fuel overcurrent A8 |  | 메지지 & Detrimental error 로 PT or GT 발생함 | [5 empty] | abMemMsgCode[67] | 10450 | Message
20068 |  | 4 |  | 10451 | Message | TRUE | Pilot fuel overcurrent A9 | 0 | 1 |  | 1 | MSG - Pilot fuel overcurrent A9 |  | 메지지 & Detrimental error 로 PT or GT 발생함 | [5 empty] | abMemMsgCode[68] | 10451 | Message
20069 |  | 5 |  | 10452 | Message | TRUE | Pilot fuel overcurrent A10 | 0 | 1 |  | 1 | MSG - Pilot fuel overcurrent A10 |  | 메지지 & Detrimental error 로 PT or GT 발생함 | [5 empty] | abMemMsgCode[69] | 10452 | Message
20070 |  | 6 |  | 10453 | Message | TRUE | Pilot fuel overcurrent B1 | 0 | 1 |  | 1 | MSG - Pilot fuel overcurrent B1 |  | 메지지 & Detrimental error 로 PT or GT 발생함 | [5 empty] | abMemMsgCode[70] | 10453 | Message
20071 |  | 7 |  | 10454 | Message | TRUE | Pilot fuel overcurrent B2 | 0 | 1 |  | 1 | MSG - Pilot fuel overcurrent B2 |  | 메지지 & Detrimental error 로 PT or GT 발생함 | [5 empty] | abMemMsgCode[71] | 10454 | Message
20072 |  | 8 |  | 10455 | Message | TRUE | Pilot fuel overcurrent B3 | 0 | 1 |  | 1 | MSG - Pilot fuel overcurrent B3 |  | 메지지 & Detrimental error 로 PT or GT 발생함 | [5 empty] | abMemMsgCode[72] | 10455 | Message
20073 |  | 9 |  | 10456 | Message | TRUE | Pilot fuel overcurrent B4 | 0 | 1 |  | 1 | MSG - Pilot fuel overcurrent B4 |  | 메지지 & Detrimental error 로 PT or GT 발생함 | [5 empty] | abMemMsgCode[73] | 10456 | Message
20074 |  | 10 |  | 10457 | Message | TRUE | Pilot fuel overcurrent B5 | 0 | 1 |  | 1 | MSG - Pilot fuel overcurrent B5 |  | 메지지 & Detrimental error 로 PT or GT 발생함 | [5 empty] | abMemMsgCode[74] | 10457 | Message
20075 |  | 11 |  | 10458 | Message | TRUE | Pilot fuel overcurrent B6 | 0 | 1 |  | 1 | MSG - Pilot fuel overcurrent B6 |  | 메지지 & Detrimental error 로 PT or GT 발생함 | [5 empty] | abMemMsgCode[75] | 10458 | Message
20076 |  | 12 |  | 10459 | Message | TRUE | Pilot fuel overcurrent B7 | 0 | 1 |  | 1 | MSG - Pilot fuel overcurrent B7 |  | 메지지 & Detrimental error 로 PT or GT 발생함 | [5 empty] | abMemMsgCode[76] | 10459 | Message
20077 |  | 13 |  | 10460 | Message | TRUE | Pilot fuel overcurrent B8 | 0 | 1 |  | 1 | MSG - Pilot fuel overcurrent B8 |  | 메지지 & Detrimental error 로 PT or GT 발생함 | [5 empty] | abMemMsgCode[77] | 10460 | Message
20078 |  | 14 |  | 10461 | Message | TRUE | Pilot fuel overcurrent B9 | 0 | 1 |  | 1 | MSG - Pilot fuel overcurrent B9 |  | 메지지 & Detrimental error 로 PT or GT 발생함 | [5 empty] | abMemMsgCode[78] | 10461 | Message
20079 |  | 15 |  | 10462 | Message | TRUE | Pilot fuel overcurrent B10 | 0 | 1 |  | 1 | MSG - Pilot fuel overcurrent B10 |  | 메지지 & Detrimental error 로 PT or GT 발생함 | [5 empty] | abMemMsgCode[79] | 10462 | Message
20080 | 1605 | 0 |  | 10513 | Message | Upper limit | SB - Engine speed high in stop mode | 0 | 1 |  | 1 | SB - Engine speed high in stop mode |  | 정확한 내용 확인 필요 | [5 empty] | abMemMsgCode[80] | 10513 | Message
20081 |  | 1 |  | 11502 | Message | TRUE | GAC config or boost error A1 | 0 | 1 |  | 1 | MSG - GAC config or boost error A1 |  | 메지지 & Detrimental error 로 PT or GT 발생함 | [5 empty] | abMemMsgCode[81] | 11502 | Message
20082 |  | 2 |  | 11503 | Message | TRUE | GAC config or boost error A2 | 0 | 1 |  | 1 | MSG - GAC config or boost error A2 |  | 메지지 & Detrimental error 로 PT or GT 발생함 | [5 empty] | abMemMsgCode[82] | 11503 | Message
20083 |  | 3 |  | 11504 | Message | TRUE | GAC config or boost error A3 | 0 | 1 |  | 1 | MSG - GAC config or boost error A3 |  | 메지지 & Detrimental error 로 PT or GT 발생함 | [5 empty] | abMemMsgCode[83] | 11504 | Message
20084 |  | 4 |  | 11505 | Message | TRUE | GAC config or boost error A4 | 0 | 1 |  | 1 | MSG - GAC config or boost error A4 |  | 메지지 & Detrimental error 로 PT or GT 발생함 | [5 empty] | abMemMsgCode[84] | 11505 | Message
20085 |  | 5 |  | 11506 | Message | TRUE | GAC config or boost error A5 | 0 | 1 |  | 1 | MSG - GAC config or boost error A5 |  | 메지지 & Detrimental error 로 PT or GT 발생함 | [5 empty] | abMemMsgCode[85] | 11506 | Message
20086 |  | 6 |  | 11507 | Message | TRUE | GAC config or boost error A6 | 0 | 1 |  | 1 | MSG - GAC config or boost error A6 |  | 메지지 & Detrimental error 로 PT or GT 발생함 | [5 empty] | abMemMsgCode[86] | 11507 | Message
20087 |  | 7 |  | 11508 | Message | TRUE | GAC config or boost error A7 | 0 | 1 |  | 1 | MSG - GAC config or boost error A7 |  | 메지지 & Detrimental error 로 PT or GT 발생함 | [5 empty] | abMemMsgCode[87] | 11508 | Message
20088 |  | 8 |  | 11509 | Message | TRUE | GAC config or boost error A8 | 0 | 1 |  | 1 | MSG - GAC config or boost error A8 |  | 메지지 & Detrimental error 로 PT or GT 발생함 | [5 empty] | abMemMsgCode[88] | 11509 | Message
20089 |  | 9 |  | 11510 | Message | TRUE | GAC config or boost error A9 | 0 | 1 |  | 1 | MSG - GAC config or boost error A9 |  | 메지지 & Detrimental error 로 PT or GT 발생함 | [5 empty] | abMemMsgCode[89] | 11510 | Message
20090 |  | 10 |  | 11511 | Message | TRUE | GAC config or boost error A10 | 0 | 1 |  | 1 | MSG - GAC config or boost error A10 |  | 메지지 & Detrimental error 로 PT or GT 발생함 | [5 empty] | abMemMsgCode[90] | 11511 | Message
20091 |  | 11 |  | 11512 | Message | TRUE | GAC config or boost error B1 | 0 | 1 |  | 1 | MSG - GAC config or boost error B1 |  | 메지지 & Detrimental error 로 PT or GT 발생함 | [5 empty] | abMemMsgCode[91] | 11512 | Message
20092 |  | 12 |  | 11513 | Message | TRUE | GAC config or boost error B2 | 0 | 1 |  | 1 | MSG - GAC config or boost error B2 |  | 메지지 & Detrimental error 로 PT or GT 발생함 | [5 empty] | abMemMsgCode[92] | 11513 | Message
20093 |  | 13 |  | 11514 | Message | TRUE | GAC config or boost error B3 | 0 | 1 |  | 1 | MSG - GAC config or boost error B3 |  | 메지지 & Detrimental error 로 PT or GT 발생함 | [5 empty] | abMemMsgCode[93] | 11514 | Message
20094 |  | 14 |  | 11515 | Message | TRUE | GAC config or boost error B4 | 0 | 1 |  | 1 | MSG - GAC config or boost error B4 |  | 메지지 & Detrimental error 로 PT or GT 발생함 | [5 empty] | abMemMsgCode[94] | 11515 | Message
20095 |  | 15 |  | 11516 | Message | TRUE | GAC config or boost error B5 | 0 | 1 |  | 1 | MSG - GAC config or boost error B5 |  | 메지지 & Detrimental error 로 PT or GT 발생함 | [5 empty] | abMemMsgCode[95] | 11516 | Message
20096 | 1606 | 0 |  | 11517 | Message | TRUE | GAC config or boost error B6 | 0 | 1 |  | 1 | MSG - GAC config or boost error B6 |  | 메지지 & Detrimental error 로 PT or GT 발생함 | [5 empty] | abMemMsgCode[96] | 11517 | Message
20097 |  | 1 |  | 11518 | Message | TRUE | GAC config or boost error B7 | 0 | 1 |  | 1 | MSG - GAC config or boost error B7 |  | 메지지 & Detrimental error 로 PT or GT 발생함 | [5 empty] | abMemMsgCode[97] | 11518 | Message
20098 |  | 2 |  | 11519 | Message | TRUE | GAC config or boost error B8 | 0 | 1 |  | 1 | MSG - GAC config or boost error B8 |  | 메지지 & Detrimental error 로 PT or GT 발생함 | [5 empty] | abMemMsgCode[98] | 11519 | Message
20099 |  | 3 |  | 11520 | Message | TRUE | GAC config or boost error B9 | 0 | 1 |  | 1 | MSG - GAC config or boost error B9 |  | 메지지 & Detrimental error 로 PT or GT 발생함 | [5 empty] | abMemMsgCode[99] | 11520 | Message
20100 |  | 4 |  | 11521 | Message | TRUE | GAC config or boost error B10 | 0 | 1 |  | 1 | MSG - GAC config or boost error B10 |  | 메지지 & Detrimental error 로 PT or GT 발생함 | [5 empty] | abMemMsgCode[100] | 11521 | Message
20101 |  | 5 |  | 11672 | Message | TRUE | Pilot fuel config or boost error A1 | 0 | 1 |  | 1 | MSG - Pilot fuel config or boost error A1 |  | 메지지 & Detrimental error 로 PT or GT 발생함 | [5 empty] | abMemMsgCode[101] | 11672 | Message
20102 |  | 6 |  | 11673 | Message | TRUE | Pilot fuel config or boost error A2 | 0 | 1 |  | 1 | MSG - Pilot fuel config or boost error A2 |  | 메지지 & Detrimental error 로 PT or GT 발생함 | [5 empty] | abMemMsgCode[102] | 11673 | Message
20103 |  | 7 |  | 11674 | Message | TRUE | Pilot fuel config or boost error A3 | 0 | 1 |  | 1 | MSG - Pilot fuel config or boost error A3 |  | 메지지 & Detrimental error 로 PT or GT 발생함 | [5 empty] | abMemMsgCode[103] | 11674 | Message
20104 |  | 8 |  | 11675 | Message | TRUE | Pilot fuel config or boost error A4 | 0 | 1 |  | 1 | MSG - Pilot fuel config or boost error A4 |  | 메지지 & Detrimental error 로 PT or GT 발생함 | [5 empty] | abMemMsgCode[104] | 11675 | Message
20105 |  | 9 |  | 11676 | Message | TRUE | Pilot fuel config or boost error A5 | 0 | 1 |  | 1 | MSG - Pilot fuel config or boost error A5 |  | 메지지 & Detrimental error 로 PT or GT 발생함 | [5 empty] | abMemMsgCode[105] | 11676 | Message
20106 |  | 10 |  | 11677 | Message | TRUE | Pilot fuel config or boost error A6 | 0 | 1 |  | 1 | MSG - Pilot fuel config or boost error A6 |  | 메지지 & Detrimental error 로 PT or GT 발생함 | [5 empty] | abMemMsgCode[106] | 11677 | Message
20107 |  | 11 |  | 11678 | Message | TRUE | Pilot fuel config or boost error A7 | 0 | 1 |  | 1 | MSG - Pilot fuel config or boost error A7 |  | 메지지 & Detrimental error 로 PT or GT 발생함 | [5 empty] | abMemMsgCode[107] | 11678 | Message
20108 |  | 12 |  | 11679 | Message | TRUE | Pilot fuel config or boost error A8 | 0 | 1 |  | 1 | MSG - Pilot fuel config or boost error A8 |  | 메지지 & Detrimental error 로 PT or GT 발생함 | [5 empty] | abMemMsgCode[108] | 11679 | Message
20109 |  | 13 |  | 11680 | Message | TRUE | Pilot fuel config or boost error A9 | 0 | 1 |  | 1 | MSG - Pilot fuel config or boost error A9 |  | 메지지 & Detrimental error 로 PT or GT 발생함 | [5 empty] | abMemMsgCode[109] | 11680 | Message
20110 |  | 14 |  | 11681 | Message | TRUE | Pilot fuel config or boost error A10 | 0 | 1 |  | 1 | MSG - Pilot fuel config or boost error A10 |  | 메지지 & Detrimental error 로 PT or GT 발생함 | [5 empty] | abMemMsgCode[110] | 11681 | Message
20111 |  | 15 |  | 11682 | Message | TRUE | Pilot fuel config or boost error B1 | 0 | 1 |  | 1 | MSG - Pilot fuel config or boost error B1 |  | 메지지 & Detrimental error 로 PT or GT 발생함 | [5 empty] | abMemMsgCode[111] | 11682 | Message
20112 | 1607 | 0 |  | 11683 | Message | TRUE | Pilot fuel config or boost error B2 | 0 | 1 |  | 1 | MSG - Pilot fuel config or boost error B2 |  | 메지지 & Detrimental error 로 PT or GT 발생함 | [5 empty] | abMemMsgCode[112] | 11683 | Message
20113 |  | 1 |  | 11684 | Message | TRUE | Pilot fuel config or boost error B3 | 0 | 1 |  | 1 | MSG - Pilot fuel config or boost error B3 |  | 메지지 & Detrimental error 로 PT or GT 발생함 | [5 empty] | abMemMsgCode[113] | 11684 | Message
20114 |  | 2 |  | 11685 | Message | TRUE | Pilot fuel config or boost error B4 | 0 | 1 |  | 1 | MSG - Pilot fuel config or boost error B4 |  | 메지지 & Detrimental error 로 PT or GT 발생함 | [5 empty] | abMemMsgCode[114] | 11685 | Message
20115 |  | 3 |  | 11686 | Message | TRUE | Pilot fuel config or boost error B5 | 0 | 1 |  | 1 | MSG - Pilot fuel config or boost error B5 |  | 메지지 & Detrimental error 로 PT or GT 발생함 | [5 empty] | abMemMsgCode[115] | 11686 | Message
20116 |  | 4 |  | 11687 | Message | TRUE | Pilot fuel config or boost error B6 | 0 | 1 |  | 1 | MSG - Pilot fuel config or boost error B6 |  | 메지지 & Detrimental error 로 PT or GT 발생함 | [5 empty] | abMemMsgCode[116] | 11687 | Message
20117 |  | 5 |  | 11688 | Message | TRUE | Pilot fuel config or boost error B7 | 0 | 1 |  | 1 | MSG - Pilot fuel config or boost error B7 |  | 메지지 & Detrimental error 로 PT or GT 발생함 | [5 empty] | abMemMsgCode[117] | 11688 | Message
20118 |  | 6 |  | 11689 | Message | TRUE | Pilot fuel config or boost error B8 | 0 | 1 |  | 1 | MSG - Pilot fuel config or boost error B8 |  | 메지지 & Detrimental error 로 PT or GT 발생함 | [5 empty] | abMemMsgCode[118] | 11689 | Message
20119 |  | 7 |  | 11690 | Message | TRUE | Pilot fuel config or boost error B9 | 0 | 1 |  | 1 | MSG - Pilot fuel config or boost error B9 |  | 메지지 & Detrimental error 로 PT or GT 발생함 | [5 empty] | abMemMsgCode[119] | 11690 | Message
20120 |  | 8 |  | 11691 | Message | TRUE | Pilot fuel config or boost error B10 | 0 | 1 |  | 1 | MSG - Pilot fuel config or boost error B10 |  | 메지지 & Detrimental error 로 PT or GT 발생함 | [5 empty] | abMemMsgCode[120] | 11691 | Message
20121 |  | 9 |  | 10463 | Message | TRUE | ICM 1 minor alarm | 0 | 1 |  | 1 | MSG - EID 1 minor alarm | [8 empty] | 10463 | Message
20122 |  | 10 |  | 10464 | Message | TRUE | Requested fuel sharing ratio out of limit | 0 | 1 |  | 1 | MSG - Requested fuel sharing ratio out of limit | [8 empty] | 10464 | Message
20123 |  | 11 | [5 empty] | 0 | 1 |  | 1
20124 |  | 12
21600 | 1608
21601 | 1609
21602 | 1610
21603 | 1611
21604 | 1612
21605 | 1613
21606 | 1614
21607 | 1615
21608 | 1616
21609 | 1617
21610 | 1618
21611 | 1619
20125 | 1620 | 0 |  | 10002 | Event |  | DO-002 DO Engine running MSB | 0 | 1 |  | 1 | EVENT - DO-002 DO Engine running MSB | [7 empty] | gstrAcmIoMon.astrAcm_Do[2].abValue[2] | 10002 | Event
20126 |  | 1 |  | 10004 | Event |  | DO-001 DO Ready for start MSB | 0 | 1 |  | 1 | EVENT - DO-001 DO Ready for start MSB | [7 empty] | gstrAcmIoMon.astrAcm_Do[2].abValue[1] | 10004 | Event
20127 |  | 2 |  | 10005 | Event |  | DO-034 DO Engine shutdown AMS | 0 | 1 |  | 1 | EVENT - DO-034 DO Engine shutdown AMS | [7 empty] | gstrAcmIoMon.astrAcm_Do[3].abValue[3] | 10005 | Event
20128 |  | 3 |  | 10008 | Event |  | Fuel actuator enabled | 0 | 1 |  | 1 | EVENT - Fuel actuator enabled | [7 empty] | IF_EVENT[3] | 10008 | Event
20129 |  | 4 |  | 10012 | Event |  | Pilot fuel check in progress | 0 | 1 |  | 1 | EVENT - Pilot fuel check in progress | [7 empty] | IF_EVENT[4] | 10012 | Event
20130 |  | 5 |  | 10013 | Event |  | PFIC injection active | 0 | 1 |  | 1 | EVENT - PFIC injection active | [7 empty] | IF_EVENT[5] | 10013 | Event
20131 |  | 6 |  | 10014 | Event |  | Auxiliaries test mode | 0 | 1 |  | 1 | EVENT - Auxiliaries test mode | [7 empty] | IF_EVENT[6] | 10014 | Event
20132 |  | 7 |  | 10016 | Event |  | Master gas line purging mode state | 0 | 1 |  | 1 | EVENT - Master gas line purging mode state | [7 empty] | IF_EVENT[7] | 10016 | Event
20133 |  | 8 |  | 10020 | Event |  | Engine status: Failure | 0 | 1 |  | 1 | Engine status: Failure | [7 empty] | IF_EVENT[8] | 10020 | Event
20134 |  | 9 |  | 10021 | Event |  | Engine status: Ready | 0 | 1 |  | 1 | Engine status: Ready | [7 empty] | IF_EVENT[9] | 10021 | Event
20135 |  | 10 |  | 10022 | Event |  | Engine status: Start | 0 | 1 |  | 1 | Engine status: Start | [7 empty] | IF_EVENT[10] | 10022 | Event
20136 |  | 11 |  | 10023 | Event |  | Engine status: Rated | 0 | 1 |  | 1 | Engine status: Rated | [7 empty] | IF_EVENT[11] | 10023 | Event
20137 |  | 12 |  | 10024 | Event |  | Engine status: Sync | 0 | 1 |  | 1 | Engine status: Sync | [7 empty] | IF_EVENT[12] | 10024 | Event
20138 |  | 13 |  | 10025 | Event |  | Engine status: Load run | 0 | 1 |  | 1 | Engine status: Load run | [7 empty] | IF_EVENT[13] | 10025 | Event
20139 |  | 14 |  | 10026 | Event |  | Engine status: Shutdown | 0 | 1 |  | 1 | Engine status: Shutdown | [7 empty] | IF_EVENT[14] | 10026 | Event
20140 |  | 15 |  | 10027 | Event |  | Engine status: Start disabled (start block active) | 0 | 1 |  | 1 | Engine status: Start disabled (start block active) | [7 empty] | IF_EVENT[15] | 10027 | Event
20141 | 1621 | 0 |  | 10028 | Event |  | Engine status: Start retry | 0 | 1 |  | 1 | Engine status: Start retry | [7 empty] | IF_EVENT[16] | 10028 | Event
20142 |  | 1 |  | 10029 | Event |  | Engine status: Test mode active | 0 | 1 |  | 1 | Engine status: Test mode active | [7 empty] | IF_EVENT[17] | 10029 | Event
20143 |  | 2 |  | 10030 | Event |  | Engine status: Ilde | 0 | 1 |  | 1 | Engine status: Ilde | [7 empty] | IF_EVENT[18] | 10030 | Event
20144 |  | 3 |  | 10031 | Event |  | Engine status: Cooldown | 0 | 1 |  | 1 | Engine status: Cooldown | [7 empty] | IF_EVENT[19] | 10031 | Event
20145 |  | 4 |  | 10032 | Event |  | Engine status: De-load | 0 | 1 |  | 1 | Engine status: De-load | [7 empty] | IF_EVENT[20] | 10032 | Event
20146 |  | 5 |  | 10051 | Event |  | DO-008 DO Engine stop PMS | 0 | 1 |  | 1 | EVENT - DO Engine stop PMS | [7 empty] | gstrAcmIoMon.astrAcm_Do[2].abValue[10] | 10051 | Event
20147 |  | 6 |  | 10067 | Event |  | Pilot fuel permission for injection | 0 | 1 |  | 1 | Pilot fuel permission for injection | [7 empty] | IF_EVENT[22] | 10067 | Event
20148 |  | 7 |  | 10068 | Event |  | Fuel transfer state: Diesel operation | 0 | 1 |  | 1 | Fuel transfer state: Diesel operation | [7 empty] | IF_EVENT[23] | 10068 | Event
20149 |  | 8 |  | 10069 | Event |  | Fuel transfer state: Wait for gas leak check success | 0 | 1 |  | 1 | Fuel transfer state: Wait for gas leak check success | [7 empty] | IF_EVENT[24] | 10069 | Event
20150 |  | 9 |  | 10070 | Event |  | Fuel transfer state: Wait for gas transfer allowed | 0 | 1 |  | 1 | Fuel transfer state: Wait for gas transfer allowed | [7 empty] | IF_EVENT[25] | 10070 | Event
20151 |  | 10 |  | 10071 | Event |  | Fuel transfer state: Enable GAC | 0 | 1 |  | 1 | Fuel transfer state: Enable GAC | [7 empty] | IF_EVENT[26] | 10071 | Event
20152 |  | 11 |  | 10072 | Event |  | Fuel transfer state: Gas pressure ramp up | 0 | 1 |  | 1 | Fuel transfer state: Gas pressure ramp up | [7 empty] | IF_EVENT[27] | 10072 | Event
20153 |  | 12 |  | 10073 | Event |  | Fuel transfer state: Gas venting purge | 0 | 1 |  | 1 | Fuel transfer state: Gas venting purge | [7 empty] | IF_EVENT[28] | 10073 | Event
20154 |  | 13 |  | 10074 | Event |  | Fuel transfer state: Gas DIO ramp up | 0 | 1 |  | 1 | Fuel transfer state: Gas DIO ramp up | [7 empty] | IF_EVENT[29] | 10074 | Event
20155 |  | 14 |  | 10075 | Event |  | Fuel transfer state: Fuel actuator at const position | 0 | 1 |  | 1 | Fuel transfer state: Fuel actuator at const position | [7 empty] | IF_EVENT[30] | 10075 | Event
20156 |  | 15 |  | 10076 | Event |  | Fuel transfer state: Fuel actuator ramp down | 0 | 1 |  | 1 | Fuel transfer state: Fuel actuator ramp down | [7 empty] | IF_EVENT[31] | 10076 | Event
20157 | 1622 | 0 |  | 10077 | Event |  | Fuel transfer state: Gas operation | 0 | 1 |  | 1 | Fuel transfer state: Gas operation | [7 empty] | IF_EVENT[32] | 10077 | Event
20158 |  | 1 |  | 10078 | Event |  | Fuel transfer state: Fuel sharing operation | 0 | 1 |  | 1 | Fuel transfer state: Fuel sharing operation | [7 empty] | IF_EVENT[33] | 10078 | Event
20159 |  | 2 |  | 10079 | Event |  | Fuel transfer state: Gas trip delay | 0 | 1 |  | 1 | Fuel transfer state: Gas trip delay | [7 empty] | IF_EVENT[34] | 10079 | Event
20160 |  | 3 |  | 10080 | Event |  | Fuel transfer state: Fuel actuator activation delay | 0 | 1 |  | 1 | Fuel transfer state: Fuel actuator activation delay | [7 empty] | IF_EVENT[35] | 10080 | Event
20161 |  | 4 |  | 10081 | Event |  | Gas leak check: Inactive | 0 | 1 |  | 1 | Gas leak check: Inactive | [7 empty] | IF_EVENT[36] | 10081 | Event
20162 |  | 5 |  | 10082 | Event |  | Gas leak check: Step 1 | 0 | 1 |  | 1 | Gas leak check: Step 1 | [7 empty] | IF_EVENT[37] | 10082 | Event
20163 |  | 6 |  | 10083 | Event |  | Gas leak check: Step 2 | 0 | 1 |  | 1 | Gas leak check: Step 2 | [7 empty] | IF_EVENT[38] | 10083 | Event
20164 |  | 7 |  | 10084 | Event |  | Gas leak check: Step 3 | 0 | 1 |  | 1 | Gas leak check: Step 3 | [7 empty] | IF_EVENT[39] | 10084 | Event
20165 |  | 8 |  | 10086 | Event |  | Gas leak check result: Unknown | 0 | 1 |  | 1 | Gas leak check result: Unknown | [7 empty] | IF_EVENT[40] | 10086 | Event
20166 |  | 9 |  | 10087 | Event |  | Gas leak check result: Not successful | 0 | 1 |  | 1 | Gas leak check result: Not successful | [7 empty] | IF_EVENT[41] | 10087 | Event
20167 |  | 10 |  | 10088 | Event |  | Gas leak check result: Successful | 0 | 1 |  | 1 | Gas leak check result: Successful | [7 empty] | IF_EVENT[42] | 10088 | Event
20168 |  | 11 |  | 10090 | Event |  | Fuel mode active: Backup mode / Blackout start | 0 | 1 |  | 1 | Fuel mode active: Backup mode / Blackout start | [7 empty] | IF_EVENT[43] | 10090 | Event
20169 |  | 12 |  | 10091 | Event |  | Fuel mode active: Backup mode | 0 | 1 |  | 1 | Fuel mode active: Backup mode | [7 empty] | IF_EVENT[44] | 10091 | Event
20170 |  | 13 |  | 10092 | Event |  | Fuel mode active: Diesel mode | 0 | 1 |  | 1 | Fuel mode active: Diesel mode | [7 empty] | IF_EVENT[45] | 10092 | Event
20171 |  | 14 |  | 10093 | Event |  | Fuel mode active: Gas mode | 0 | 1 |  | 1 | Fuel mode active: Gas mode | [7 empty] | IF_EVENT[46] | 10093 | Event
20172 |  | 15 |  | 10095 | Event |  | Fuel mode selected: Backup mode / Blackout start | 0 | 1 |  | 1 | Fuel mode selected: Backup mode / Blackout start | [7 empty] | IF_EVENT[47] | 10095 | Event
20173 | 1623 | 0 |  | 10096 | Event |  | Fuel mode selected: Backup mode | 0 | 1 |  | 1 | Fuel mode selected: Backup mode | [7 empty] | IF_EVENT[48] | 10096 | Event
20174 |  | 1 |  | 10097 | Event |  | Fuel mode selected: Diesel mode | 0 | 1 |  | 1 | Fuel mode selected: Diesel mode | [7 empty] | IF_EVENT[49] | 10097 | Event
20175 |  | 2 |  | 10098 | Event |  | Fuel mode selected: Gas mode | 0 | 1 |  | 1 | Fuel mode selected: Gas mode | [7 empty] | IF_EVENT[50] | 10098 | Event
20176 |  | 3 |  | 10100 | Event |  | Gas valve stop sequence: Inactive | 0 | 1 |  | 1 | Gas valve stop sequence: Inactive | [7 empty] | IF_EVENT[51] | 10100 | Event
20177 |  | 4 |  | 10101 | Event |  | Gas valve stop sequence: Step 1 | 0 | 1 |  | 1 | Gas valve stop sequence: Step 1 | [7 empty] | IF_EVENT[52] | 10101 | Event
20178 |  | 5 |  | 10102 | Event |  | Gas valve stop sequence: Step 2 | 0 | 1 |  | 1 | Gas valve stop sequence: Step 2 | [7 empty] | IF_EVENT[53] | 10102 | Event
20179 |  | 6 |  | 10103 | Event |  | Gas valve stop sequence: Step 3 | 0 | 1 |  | 1 | Gas valve stop sequence: Step 3 | [7 empty] | IF_EVENT[54] | 10103 | Event
20180 |  | 7 |  | 10104 | Event |  | Gas valve stop sequence: Step 4 | 0 | 1 |  | 1 | Gas valve stop sequence: Step 4 | [7 empty] | IF_EVENT[55] | 10104 | Event
20181 |  | 8 |  | 10105 | Event |  | Gas valve stop sequence: Step 5 | 0 | 1 |  | 1 | Gas valve stop sequence: Step 5 | [7 empty] | IF_EVENT[56] | 10105 | Event
20182 |  | 9 |  | 10106 | Event |  | Gas valve stop sequence: Step 6 | 0 | 1 |  | 1 | Gas valve stop sequence: Step 6 | [7 empty] | IF_EVENT[57] | 10106 | Event
20183 |  | 10 |  | 10107 | Event |  | Gas valve stop sequence: Start block active | 0 | 1 |  | 1 | Gas valve stop sequence: Start block active | [7 empty] | IF_EVENT[58] | 10107 | Event
20184 |  | 11 |  | 10109 | Event |  | Pilot fuel check state: Inactive | 0 | 1 |  | 1 | Pilot fuel check state: Inactive | [7 empty] | IF_EVENT[59] | 10109 | Event
20185 |  | 12 |  | 10110 | Event |  | Pilot fuel check state: Wait for preconditions ok | 0 | 1 |  | 1 | Pilot fuel check state: Wait for preconditions ok | [7 empty] | IF_EVENT[60] | 10110 | Event
20186 |  | 13 |  | 10111 | Event |  | Pilot fuel check state: Wait for stable speed | 0 | 1 |  | 1 | Pilot fuel check state: Wait for stable speed | [7 empty] | IF_EVENT[61] | 10111 | Event
20187 |  | 14 |  | 10112 | Event |  | Pilot fuel check state: Step 1 Actuator ramp down | 0 | 1 |  | 1 | Pilot fuel check state: Step 1 Actuator ramp down | [7 empty] | IF_EVENT[62] | 10112 | Event
20188 |  | 15 |  | 10113 | Event |  | Pilot fuel check state: Step 2 Check EGT deviation | 0 | 1 |  | 1 | Pilot fuel check state: Step 2 Check EGT deviation | [7 empty] | IF_EVENT[63] | 10113 | Event
20189 | 1624 | 0 |  | 10114 | Event |  | Pilot fuel check state: Step 2 Check IMEP | 0 | 1 |  | 1 | Pilot fuel check state: Step 2 Check IMEP | [7 empty] | IF_EVENT[64] | 10114 | Event
20190 |  | 1 |  | 10115 | Event |  | Pilot fuel check state: Step 3 Pilot fuel ramp down | 0 | 1 |  | 1 | Pilot fuel check state: Step 3 Pilot fuel ramp down | [7 empty] | IF_EVENT[65] | 10115 | Event
20191 |  | 2 |  | 10117 | Event |  | Pilot fuel check result: Unknown | 0 | 1 |  | 1 | Pilot fuel check result: Unknown | [7 empty] | IF_EVENT[66] | 10117 | Event
20192 |  | 3 |  | 10118 | Event |  | Pilot fuel check result: Not successful | 0 | 1 |  | 1 | Pilot fuel check result: Not successful | [7 empty] | IF_EVENT[67] | 10118 | Event
20193 |  | 4 |  | 10119 | Event |  | Pilot fuel check result: Successful | 0 | 1 |  | 1 | Pilot fuel check result: Successful | [7 empty] | IF_EVENT[68] | 10119 | Event
20194 |  | 5 |  | 10121 | Event |  | Exh. gas vent sequence state: Inactive | 0 | 1 |  | 1 | Exh. gas vent sequence state: Inactive | [7 empty] | IF_EVENT[69] | 10121 | Event
20195 |  | 6 |  | 10122 | Event |  | Exh. gas vent sequence state: Wait for engine fully stopped | 0 | 1 |  | 1 | Exh. gas vent sequence state: Wait for engine fully stopped | [7 empty] | IF_EVENT[70] | 10122 | Event
20196 |  | 7 |  | 10123 | Event |  | Exh. gas vent sequence state: Fan on | 0 | 1 |  | 1 | Exh. gas vent sequence state: Fan on | [7 empty] | IF_EVENT[71] | 10123 | Event
20197 |  | 8 |  | 10124 | Event |  | Exh. gas vent sequence state: Valve and fan on | 0 | 1 |  | 1 | Exh. gas vent sequence state: Valve and fan on | [7 empty] | IF_EVENT[72] | 10124 | Event
20198 |  | 9 |  | 10125 | Event |  | Exh. gas vent sequence state: Active | 0 | 1 |  | 1 | Exh. gas vent sequence state: Active | [7 empty] | IF_EVENT[73] | 10125 | Event
20199 |  | 10 |  | 10126 | Event |  | Exh. gas vent sequence state: Natural exh. venting active | 0 | 1 |  | 1 | Exh. gas vent sequence state: Natural exh. venting active | [7 empty] | IF_EVENT[74] | 10126 | Event
20200 |  | 11 |  | 10127 | Event |  | Exh. gas vent sequence state: Wait for system ok | 0 | 1 |  | 1 | Exh. gas vent sequence state: Wait for system ok | [7 empty] | IF_EVENT[75] | 10127 | Event
20201 |  | 12 |  | 10128 | Event |  | Cyclic slow turning state: Inactive | 0 | 1 |  | 1 | Cyclic slow turning state: Inactive | [7 empty] | IF_EVENT[76] | 10128 | Event
20202 |  | 13 |  | 10129 | Event |  | Cyclic slow turning state: Wait for next slow turning | 0 | 1 |  | 1 | Cyclic slow turning state: Wait for next slow turning | [7 empty] | IF_EVENT[77] | 10129 | Event
20203 |  | 14 |  | 10130 | Event |  | Cyclic slow turning state: Prepare slow turning | 0 | 1 |  | 1 | Cyclic slow turning state: Prepare slow turning | [7 empty] | IF_EVENT[78] | 10130 | Event
20204 |  | 15 |  | 10131 | Event |  | Cyclic slow turning state: Slow turning active | 0 | 1 |  | 1 | Cyclic slow turning state: Slow turning active | [7 empty] | IF_EVENT[79] | 10131 | Event
20205 | 1625 | 0 |  | 10133 | Event |  | Cyclic slow turning result: Unknown | 0 | 1 |  | 1 | Cyclic slow turning result: Unknown | [7 empty] | IF_EVENT[80] | 10133 | Event
20206 |  | 1 |  | 10134 | Event |  | Cyclic slow turning result: Not successful | 0 | 1 |  | 1 | Cyclic slow turning result: Not successful | [7 empty] | IF_EVENT[81] | 10134 | Event
20207 |  | 2 |  | 10135 | Event |  | Cyclic slow turning result: Successful | 0 | 1 |  | 1 | Cyclic slow turning result: Successful | [7 empty] | IF_EVENT[82] | 10135 | Event
20208 |  | 3 |  | 10167 | Event |  | DI-081 DI MDO operation selected | 0 | 1 |  | 1 | EVENT - DI-081 DI MDO operation selected | [7 empty] | gstrAcmIoMon.astrAcm_Di[2].abValue[0] | 10167 | Event
20209 |  | 4 |  | 10173 | Event |  | SV84-1 DO Main Gas shutoff valve 1 | 0 | 1 |  | 1 | EVENT - SV84-1 DO Main Gas shutoff valve 1 | [7 empty] | gstrAcmIoMon.astrAcm_Do[1].abValue[0] | 10173 | Event
20210 |  | 5 |  | 10174 | Event |  | LS84-12 DI Gas shutoff valve 1 open | 0 | 1 |  | 1 | EVENT - LS84-12 DI Gas shutoff valve 1 open | [7 empty] | gstrAcmIoMon.astrAcm_Di[1].abValue[1] | 10174 | Event
20211 |  | 6 |  | 10175 | Event |  | LS84-11 DI Gas shutoff valve 1 closed | 0 | 1 |  | 1 | EVENT - LS84-11 DI Gas shutoff valve 1 closed | [7 empty] | gstrAcmIoMon.astrAcm_Di[1].abValue[0] | 10175 | Event
20212 |  | 7 |  | 10177 | Event |  | SV84-2 DO Main Gas shutoff valve 2 | 0 | 1 |  | 1 | EVENT - SV84-2 DO Main Gas shutoff valve 2 | [7 empty] | gstrAcmIoMon.astrAcm_Do[1].abValue[1] | 10177 | Event
20213 |  | 8 |  | 10178 | Event |  | LS84-22 DI Gas shutoff valve 2 open | 0 | 1 |  | 1 | EVENT - LS84-22 DI Gas shutoff valve 2 open | [7 empty] | gstrAcmIoMon.astrAcm_Di[1].abValue[3] | 10178 | Event
20214 |  | 9 |  | 10179 | Event |  | LS84-21 DI Gas shutoff valve 2 closed | 0 | 1 |  | 1 | EVENT - LS84-21 DI Gas shutoff valve 2 closed | [7 empty] | gstrAcmIoMon.astrAcm_Di[1].abValue[2] | 10179 | Event
20215 |  | 10 |  | 10181 | Event |  | SV85-1 DO Main Gas venting valve 1 | 0 | 1 |  | 1 | EVENT - SV85-1 DO Main Gas venting valve 1 | [7 empty] | gstrAcmIoMon.astrAcm_Do[1].abValue[2] | 10181 | Event
20216 |  | 11 |  | 10182 | Event |  | LS85-12 DI Gas venting valve 1 open | 0 | 1 |  | 1 | EVENT - LS85-12 DI Gas venting valve 1 open | [7 empty] | gstrAcmIoMon.astrAcm_Di[1].abValue[5] | 10182 | Event
20217 |  | 12 |  | 10183 | Event |  | LS85-11 DI Gas venting valve 1 closed | 0 | 1 |  | 1 | EVENT - LS85-11 DI Gas venting valve 1 closed | [7 empty] | gstrAcmIoMon.astrAcm_Di[1].abValue[4] | 10183 | Event
20218 |  | 13 |  | 10185 | Event |  | SV85-2 DO Main Gas venting valve 2 | 0 | 1 |  | 1 | EVENT - SV85-2 DO Main Gas venting valve 2 | [7 empty] | gstrAcmIoMon.astrAcm_Do[1].abValue[3] | 10185 | Event
20219 |  | 14 |  | 10186 | Event |  | LS85-22 DI Gas venting valve 2 open | 0 | 1 |  | 1 | EVENT - LS85-22 DI Gas venting valve 2 open | [7 empty] | gstrAcmIoMon.astrAcm_Di[1].abValue[7] | 10186 | Event
20220 |  | 15 |  | 10187 | Event |  | LS85-21 DI Gas venting valve 2 closed | 0 | 1 |  | 1 | EVENT - LS85-21 DI Gas venting valve 2 closed | [7 empty] | gstrAcmIoMon.astrAcm_Di[1].abValue[6] | 10187 | Event
20221 | 1626 | 0 |  | 10189 | Event |  | SV85-3 DO Main Gas venting valve 3 | 0 | 1 |  | 1 | EVENT - SV85-3 DO Main Gas venting valve 3 | [7 empty] | gstrAcmIoMon.astrAcm_Do[1].abValue[4] | 10189 | Event
20222 |  | 1 |  | 10190 | Event |  | LS85-32 DI Gas venting valve 3 open | 0 | 1 |  | 1 | EVENT - LS85-32 DI Gas venting valve 3 open | [7 empty] | gstrAcmIoMon.astrAcm_Di[1].abValue[9] | 10190 | Event
20223 |  | 2 |  | 10191 | Event |  | LS85-31 DI Gas venting valve 3 closed | 0 | 1 |  | 1 | EVENT - LS85-31 DI Gas venting valve 3 closed | [7 empty] | gstrAcmIoMon.astrAcm_Di[1].abValue[8] | 10191 | Event
20224 |  | 3 |  | 10193 | Event |  | SV89 DO Inert gas valve | 0 | 1 |  | 1 | EVENT - SV89 DO Inert gas valve | [7 empty] | gstrAcmIoMon.astrAcm_Do[1].abValue[5] | 10193 | Event
20225 |  | 4 |  | 10194 | Event |  | LS89-2 DI Inert gas valve open | 0 | 1 |  | 1 | EVENT - LS89-2 DI Inert gas valve open | [7 empty] | gstrAcmIoMon.astrAcm_Di[1].abValue[11] | 10194 | Event
20226 |  | 5 |  | 10195 | Event |  | LS89-1 DI Inert gas valve closed | 0 | 1 |  | 1 | EVENT - LS89-1 DI Inert gas valve closed | [7 empty] | gstrAcmIoMon.astrAcm_Di[1].abValue[10] | 10195 | Event
20227 |  | 6 |  | 10197 | Event |  | SV88 DO Main Degasing valve | 0 | 1 |  | 1 | EVENT - SV88 DO Main Degasing valve | [7 empty] | gstrMcmIoMon.astrMcm_Do[0].abValue[6] | 10197 | Event
20228 |  | 7 |  | 10199 | Event |  | LS88 DI Degasing valve limit | 0 | 1 |  | 1 | EVENT - LS88 DI Degasing valve limit | [7 empty] | gstrMcmIoMon.astrMcm_Di[1].abValue[13] | 10199 | Event
20229 |  | 8 |  | 10203 | Event |  | LS88-B DI Degasing valve limit B bank | 0 | 1 |  | 1 | EVENT - LS88-B DI Degasing valve limit B bank | [7 empty] | gstrMcmIoMon.astrMcm_Di[1].abValue[14] | 10203 | Event
20230 |  | 9 |  | 10204 | Event |  | SV89-2 DO Inert gas valve 2 | 0 | 1 |  | 1 | EVENT - SV89-2 DO Inert gas valve 2 | [7 empty] | gstrAcmIoMon.astrAcm_Do[1].abValue[6] | 10204 | Event
20231 |  | 10 |  | 10205 | Event |  | LS892-2 DI Inert gas valve 2 open | 0 | 1 |  | 1 | EVENT - LS892-2 DI Inert gas valve 2 open | [7 empty] | gstrAcmIoMon.astrAcm_Di[1].abValue[13] | 10205 | Event
20232 |  | 11 |  | 10206 | Event |  | LS892-1 DI Inert gas valve 2 closed | 0 | 1 |  | 1 | EVENT - LS892-1 DI Inert gas valve 2 closed | [7 empty] | gstrAcmIoMon.astrAcm_Di[1].abValue[12] | 10206 | Event
20233 |  | 12 |  | 10211 | Event |  | Yard main gas valve closed | 0 | 1 |  | 1 | EVENT - Yard main gas valve closed | [7 empty] | gstrAcmIoMon.astrAcm_Di[2].abValue[1] | 10211 | Event
20234 |  | 13 |  | 10212 | Event |  | Yard main gas valve open | 0 | 1 |  | 1 | EVENT - Yard main gas valve open | [7 empty] | gstrAcmIoMon.astrAcm_Di[2].abValue[2] | 10212 | Event
20235 |  | 14 |  | 10213 | Event |  | LOP DI Decrease speed/load | 0 | 1 |  | 1 | EVENT - LOP DI Decrease speed/load | [7 empty] | gstrMcmIoMon.astrMcm_Di[1].abValue[2] | 10213 | Event
20236 |  | 15 |  | 10214 | Event |  | LOP DI Local/remote operation | 0 | 1 |  | 1 | EVENT - LOP DI Local/remote operation | [7 empty] | gstrMcmIoMon.astrMcm_Di[1].abValue[0] | 10214 | Event
20237 | 1627 | 0 |  | 10215 | Event |  | LOP DI Reset | 0 | 1 |  | 1 | EVENT - LOP DI Reset | [7 empty] | gstrMcmIoMon.astrMcm_Di[1].abValue[6] | 10215 | Event
20238 |  | 1 |  | 10217 | Event |  | LOP DI Start | 0 | 1 |  | 1 | EVENT - LOP DI Start | [7 empty] | gstrMcmIoMon.astrMcm_Di[1].abValue[4] | 10217 | Event
20239 |  | 2 |  | 10218 | Event |  | LOP DI Stop | 0 | 1 |  | 1 | EVENT - LOP DI Stop | [7 empty] | gstrMcmIoMon.astrMcm_Di[1].abValue[5] | 10218 | Event
20240 |  | 3 |  | 10219 | Event |  | LOP DI Temperature LOP high | 0 | 1 |  | 1 | EVENT - LOP DI Temperature LOP high | [8 empty] | 10219 | Event
20241 |  | 4 |  | 10220 | Event |  | DI Exhaust venting valve air flow | 0 | 1 |  | 1 | EVENT - DI Exhaust venting valve air flow | [7 empty] | gstrAcmIoMon.astrAcm_Di[3].abValue[6] | 10220 | Event
20242 |  | 5 |  | 10222 | Event |  | DO Exhaust venting fan start | 0 | 1 |  | 1 | EVENT - DO Exhaust venting fan start | [7 empty] | gstrAcmIoMon.astrAcm_Do[1].abValue[8] | 10222 | Event
20243 |  | 6 |  | 10223 | Event |  | DI Exhaust venting fan running | 0 | 1 |  | 1 | EVENT - DI Exhaust venting fan running | [7 empty] | gstrAcmIoMon.astrAcm_Di[3].abValue[0] | 10223 | Event
20244 |  | 7 |  | 10224 | Event |  | DI Exhaust venting fan available | 0 | 1 |  | 1 | EVENT - DI Exhaust venting fan available | [7 empty] | gstrAcmIoMon.astrAcm_Di[3].abValue[1] | 10224 | Event
20245 |  | 8 |  | 10225 | Event |  | DI Exhaust venting fan alarm | 0 | 1 |  | 1 | EVENT - DI Exhaust venting fan alarm | [7 empty] | gstrAcmIoMon.astrAcm_Di[3].abValue[2] | 10225 | Event
20246 |  | 9 |  | 10227 | Event |  | DO Exhaust venting valve open | 0 | 1 |  | 1 | EVENT - DO Exhaust venting valve open | [7 empty] | gstrAcmIoMon.astrAcm_Do[1].abValue[7] | 10227 | Event
20247 |  | 10 |  | 10228 | Event |  | DI Exhaust venting valve open position | 0 | 1 |  | 1 | EVENT - DI Exhaust venting valve open position | [7 empty] | gstrAcmIoMon.astrAcm_Di[3].abValue[4] | 10228 | Event
20248 |  | 11 |  | 10229 | Event |  | DI Exhaust venting valve close position | 0 | 1 |  | 1 | EVENT - DI Exhaust venting valve close position | [7 empty] | gstrAcmIoMon.astrAcm_Di[3].abValue[5] | 10229 | Event
20249 |  | 12 |  | 10230 | Event |  | DI Exhaust venting valve fault | 0 | 1 |  | 1 | EVENT - DI Exhaust venting valve fault | [7 empty] | gstrAcmIoMon.astrAcm_Di[3].abValue[3] | 10230 | Event
20250 |  | 13 |  | 10232 | Event |  | DO PFO pressure pump start | 0 | 1 |  | 1 | EVENT - DO PFO pressure pump start | [7 empty] | gstrAcmIoMon.astrAcm_Do[1].abValue[11] | 10232 | Event
20251 |  | 14 |  | 10233 | Event |  | DI PFO pressure pump running | 0 | 1 |  | 1 | EVENT - DI PFO pressure pump running | [7 empty] | gstrAcmIoMon.astrAcm_Di[3].abValue[13] | 10233 | Event
20252 |  | 15 |  | 10235 | Event |  | DI PFO pressure pump common alarm | 0 | 1 |  | 1 | EVENT - DI PFO pressure pump common alarm | [7 empty] | gstrAcmIoMon.astrAcm_Di[3].abValue[14] | 10235 | Event
20253 | 1628 | 0 |  | 10237 | Event |  | DO CW pre-heater start | 0 | 1 |  | 1 | EVENT - DO CW pre-heater start | [7 empty] | gstrAcmIoMon.astrAcm_Do[1].abValue[10] | 10237 | Event
20254 |  | 1 |  | 10238 | Event |  | DI CW pre-heater running | 0 | 1 |  | 1 | EVENT - DI CW pre-heater running | [7 empty] | gstrAcmIoMon.astrAcm_Di[3].abValue[10] | 10238 | Event
20255 |  | 2 |  | 10239 | Event |  | DI CW pre-heater available | 0 | 1 |  | 1 | EVENT - DI CW pre-heater available | [7 empty] | gstrAcmIoMon.astrAcm_Di[3].abValue[11] | 10239 | Event
20256 |  | 3 |  | 10240 | Event |  | DI CW pre-heater common alarm | 0 | 1 |  | 1 | EVENT - DI CW pre-heater common alarm | [7 empty] | gstrAcmIoMon.astrAcm_Di[3].abValue[12] | 10240 | Event
20257 |  | 4 |  | 10242 | Event |  | DO Prelubrication pump start | 0 | 1 |  | 1 | EVENT - DO Prelubrication pump start | [7 empty] | gstrAcmIoMon.astrAcm_Do[1].abValue[9] | 10242 | Event
20258 |  | 5 |  | 10243 | Event |  | DI Prelubrication pump running | 0 | 1 |  | 1 | EVENT - DI Prelubrication pump running | [7 empty] | gstrAcmIoMon.astrAcm_Di[3].abValue[7] | 10243 | Event
20259 |  | 6 |  | 10244 | Event |  | DI Prelubrication pump available | 0 | 1 |  | 1 | EVENT - DI Prelubrication pump available | [7 empty] | gstrAcmIoMon.astrAcm_Di[3].abValue[8] | 10244 | Event
20260 |  | 7 |  | 10245 | Event |  | DI Prelubrication pump common alarm | 0 | 1 |  | 1 | EVENT - DI Prelubrication pump common alarm | [7 empty] | gstrAcmIoMon.astrAcm_Di[3].abValue[9] | 10245 | Event
20261 |  | 8 |  | 10252 | Event |  | DI Circuit breaker closed | 0 | 1 |  | 1 | EVENT - DI Circuit breaker closed | [7 empty] | gstrMcmIoMon.astrMcm_Di[0].abValue[6] | 10252 | Event
20262 |  | 9 |  | 10253 | Event |  | DI Circuit breaker closed (MCP) | 0 | 1 |  | 1 | EVENT - DI Circuit breaker closed (MCP) | [7 empty] | gstrMcmIoMon.astrMcm_Di[0].abValue[6] | 10253 | Event
20263 |  | 10 |  | 10255 | Event |  | ACP DO Ready for start | 0 | 1 |  | 1 | EVENT - ACP DO Ready for start | [7 empty] | gstrAcmIoMon.astrAcm_Do[2].abValue[1] | 10255 | Event
20264 |  | 11 |  | 10256 | Event |  | ACP DO Engine running | 0 | 1 |  | 1 | EVENT - ACP DO Engine running | [7 empty] | gstrAcmIoMon.astrAcm_Do[2].abValue[2] | 10256 | Event
20265 |  | 12 |  | 10257 | Event |  | ACP DO Engine stop | 0 | 1 |  | 1 | EVENT - ACP DO Engine stop | [7 empty] | gstrAcmIoMon.astrAcm_Do[2].abValue[10] | 10257 | Event
20266 |  | 13 |  | 10259 | Event |  | ACP DI Emergency stop ACP (safety unit) | 0 | 1 |  | 1 | EVENT - ACP DI Emergency stop ACP (safety unit) | [7 empty] | gstrEsmIoMon.astrEsm_DiWb[0].abValue[2] | 10259 | Event
20267 |  | 14 |  | 10260 | Event |  | DI Turning gear starter running | 0 | 1 |  | 1 | EVENT - DI Turning gear starter running | [7 empty] | gstrAcmIoMon.astrAcm_Di[2].abValue[14] | 10260 | Event
20268 |  | 15 |  | 10261 | Event |  | DI Turning gear starter common alarm | 0 | 1 |  | 1 | EVENT - DI Turning gear starter common alarm | [7 empty] | gstrAcmIoMon.astrAcm_Di[2].abValue[15] | 10261 | Event
20269 | 1629 | 0 |  | 10262 | Event |  | DI ACP Lamp test | 0 | 1 |  | 1 | EVENT - DI ACP Lamp test | [7 empty] | gstrAcmIoMon.astrAcm_Di[5].abValue[14] | 10262 | Event
20270 |  | 1 |  | 10265 | Event |  | DI Speed reference signal active | 0 | 1 |  | 1 | EVENT - DI Speed reference signal active | [7 empty] | gstrAcmIoMon.astrAcm_Di[5].abValue[5] | 10265 | Event
20271 |  | 2 |  | 10267 | Event |  | DI Emergency load up active | 0 | 1 |  | 1 | EVENT - DI Emergency load up active | [7 empty] | gstrAcmIoMon.astrAcm_Di[5].abValue[4] | 10267 | Event
20272 |  | 3 |  | 10268 | Event |  | DI Emergency stop remote #1 | 0 | 1 |  | 1 | EVENT - DI Emergency stop remote #1 | [7 empty] | gstrEsmIoMon.astrEsm_DiWb[0].abValue[3] | 10268 | Event
20273 |  | 4 |  | 10270 | Event |  | DO Enable circuit breaker | 0 | 1 |  | 1 | EVENT - DO Enable circuit breaker | [7 empty] | gstrAcmIoMon.astrAcm_Do[2].abValue[0] | 10270 | Event
20274 |  | 5 |  | 10271 | Event |  | DO Remote control MSB | 0 | 1 |  | 1 | EVENT - DO Remote control MSB | [7 empty] | gstrAcmIoMon.astrAcm_Do[2].abValue[3] | 10271 | Event
20275 |  | 6 |  | 10273 | Event |  | DI Droop/Fixed kW operation | 0 | 1 |  | 1 | EVENT - DI Droop/Fixed kW operation | [7 empty] | gstrAcmIoMon.astrAcm_Di[4].abValue[9] | 10273 | Event
20276 |  | 7 |  | 10276 | Event |  | DI Remote start blocking signal | 0 | 1 |  | 1 | EVENT - DI Remote start blocking signal | [7 empty] | gstrAcmIoMon.astrAcm_Di[4].abValue[7] | 10276 | Event
20277 |  | 8 |  | 10277 | Event |  | DI General alarm from remote | 0 | 1 |  | 1 | EVENT - DI General alarm from remote | [7 empty] | gstrAcmIoMon.astrAcm_Di[4].abValue[8] | 10277 | Event
20278 |  | 9 |  | 10278 | Event |  | DI Remote decrease speed/load | 0 | 1 |  | 1 | EVENT - DI Remote decrease speed/load | [7 empty] | gstrAcmIoMon.astrAcm_Di[4].abValue[3] | 10278 | Event
20279 |  | 10 |  | 10280 | Event |  | DI Remote increase speed/load | 0 | 1 |  | 1 | EVENT - DI Remote increase speed/load | [7 empty] | gstrAcmIoMon.astrAcm_Di[4].abValue[2] | 10280 | Event
20280 |  | 11 |  | 10281 | Event |  | DI Remote reset signal | 0 | 1 |  | 1 | EVENT - DI Remote reset signal | [7 empty] | gstrAcmIoMon.astrAcm_Di[4].abValue[5] | 10281 | Event
20281 |  | 12 |  | 10282 | Event |  | DI Remote start signal | 0 | 1 |  | 1 | EVENT - DI Remote start signal | [7 empty] | gstrAcmIoMon.astrAcm_Di[4].abValue[4] | 10282 | Event
20282 |  | 13 |  | 10283 | Event |  | DI Remote stop signal | 0 | 1 |  | 1 | EVENT - DI Remote stop signal | [7 empty] | gstrAcmIoMon.astrAcm_Di[4].abValue[6] | 10283 | Event
20283 |  | 14 |  | 10284 | Event |  | DI Backup mode request PMS | 0 | 1 |  | 1 | EVENT - DI Backup mode request PMS | [7 empty] | gstrAcmIoMon.astrAcm_Di[4].abValue[15] | 10284 | Event
20284 |  | 15 |  | 10285 | Event |  | DO Backup operation PMS | 0 | 1 |  | 1 | EVENT - DO Backup operation PMS | [7 empty] | gstrAcmIoMon.astrAcm_Do[2].abValue[6] | 10285 | Event
20285 | 1630 | 0 |  | 10286 | Event |  | DI Black-out start mode active | 0 | 1 |  | 1 | EVENT - DI Black-out start mode active | [7 empty] | gstrAcmIoMon.astrAcm_Di[5].abValue[0] | 10286 | Event
20286 |  | 1 |  | 10288 | Event |  | DO Diesel mode operation PMS | 0 | 1 |  | 1 | EVENT - DO Diesel mode operation PMS | [7 empty] | gstrAcmIoMon.astrAcm_Do[2].abValue[4] | 10288 | Event
20287 |  | 2 |  | 10289 | Event |  | DI Diesel mode request PMS | 0 | 1 |  | 1 | EVENT - DI Diesel mode request PMS | [7 empty] | gstrAcmIoMon.astrAcm_Di[4].abValue[13] | 10289 | Event
20288 |  | 3 |  | 10290 | Event |  | DO Engine under fuel transfer | 0 | 1 |  | 1 | EVENT - DO Engine under fuel transfer | [7 empty] | gstrAcmIoMon.astrAcm_Do[2].abValue[8] | 10290 | Event
20289 |  | 4 |  | 10291 | Event |  | DO Gas mode operation PMS | 0 | 1 |  | 1 | EVENT - DO Gas mode operation PMS | [7 empty] | gstrAcmIoMon.astrAcm_Do[2].abValue[5] | 10291 | Event
20290 |  | 5 |  | 10292 | Event |  | DI Gas mode request PMS | 0 | 1 |  | 1 | EVENT - DI Gas mode request PMS | [7 empty] | gstrAcmIoMon.astrAcm_Di[4].abValue[14] | 10292 | Event
20291 |  | 6 |  | 10293 | Event |  | DI Engine de-load signal | 0 | 1 |  | 1 | EVENT - DI Engine de-load signal | [7 empty] | gstrAcmIoMon.astrAcm_Di[5].abValue[3] | 10293 | Event
20292 |  | 7 |  | 10295 | Event |  | DO Gas mode available | 0 | 1 |  | 1 | EVENT - DO Gas mode available | [7 empty] | gstrAcmIoMon.astrAcm_Do[2].abValue[7] | 10295 | Event
20293 |  | 8 |  | 10297 | Event |  | DO Shutdown pre-warning PMS | 0 | 1 |  | 1 | EVENT - DO Shutdown pre-warning PMS | [7 empty] | gstrAcmIoMon.astrAcm_Do[2].abValue[13] | 10297 | Event
20294 |  | 9 |  | 10298 | Event |  | DO Engine speed level #1 | 0 | 1 |  | 1 | EVENT - DO Engine speed level #1 | [7 empty] | gstrAcmIoMon.astrAcm_Do[2].abValue[9] | 10298 | Event
20295 |  | 10 |  | 10301 | Event |  | DI stand-by signal PMS | 0 | 1 |  | 1 | EVENT - DI stand-by signal PMS | [7 empty] | gstrAcmIoMon.astrAcm_Di[5].abValue[1] | 10301 | Event
20296 |  | 11 |  | 10303 | Event |  | DO Engine start failure | 0 | 1 |  | 1 | EVENT - DO Engine start failure | [7 empty] | gstrAcmIoMon.astrAcm_Do[2].abValue[12] | 10303 | Event
20297 |  | 12 |  | 10306 | Event |  | DI Battery mode on | 0 | 1 |  | 1 | EVENT - DI Battery mode on | [7 empty] | gstrAcmIoMon.astrAcm_Di[5].abValue[11] | 10306 | Event
20298 |  | 13 |  | 10307 | Event |  | DI Emergency power failure | 0 | 1 |  | 1 | EVENT - DI Emergency power failure | [7 empty] | gstrAcmIoMon.astrAcm_Di[5].abValue[9] | 10307 | Event
20299 |  | 14 |  | 10308 | Event |  | DI Insulation failure | 0 | 1 |  | 1 | EVENT - DI Insulation failure | [7 empty] | gstrAcmIoMon.astrAcm_Di[5].abValue[10] | 10308 | Event
20300 |  | 15 |  | 10309 | Event |  | DI Main power failure | 0 | 1 |  | 1 | EVENT - DI Main power failure | [7 empty] | gstrAcmIoMon.astrAcm_Di[5].abValue[8] | 10309 | Event
20301 | 1631 | 0 |  | 10310 | Event |  | DI UPS alarm | 0 | 1 |  | 1 | EVENT - DI UPS alarm | [7 empty] | gstrAcmIoMon.astrAcm_Di[5].abValue[12] | 10310 | Event
20302 |  | 1 |  | 10311 | Event |  | DO Common alarm AMS | 0 | 1 |  | 1 | EVENT - DO Common alarm AMS | [7 empty] | gstrAcmIoMon.astrAcm_Do[3].abValue[0] | 10311 | Event
20303 |  | 2 |  | 10313 | Event |  | DO Engine starter common alarm | 0 | 1 |  | 1 | EVENT - DO Engine starter common alarm | [7 empty] | gstrAcmIoMon.astrAcm_Do[3].abValue[2] | 10313 | Event
20304 |  | 3 |  | 10314 | Event |  | DO Slow turning pre-warning | 0 | 1 |  | 1 | EVENT - DO Slow turning pre-warning | [7 empty] | gstrAcmIoMon.astrAcm_Do[3].abValue[4] | 10314 | Event
20305 |  | 4 |  | 10315 | Event |  | DO General starter system alarm | 0 | 1 |  | 1 | EVENT - DO General starter system alarm | [7 empty] | IF_EVENT[180] | 10315 | Event
20306 |  | 5 |  | 10328 | Event |  | ZS90 DI Turning gear engaged | 0 | 1 |  | 1 | EVENT - ZS90 DI Turning gear engaged | [7 empty] | gstrMcmIoMon.astrMcm_Di[1].abValue[9] | 10328 | Event
20307 |  | 6 |  | 10331 | Event |  | PS46 DI DVT control air pressure | 0 | 1 |  | 1 | EVENT - PS46 DI DVT control air pressure | [7 empty] | IF_EVENT[182] | 10331 | Event
20308 |  | 7 |  | 10333 | Event |  | SV43 DO DVT valve | 0 | 1 |  | 1 | EVENT - SV43 DO DVT valve | [7 empty] | gstrMcmIoMon.astrMcm_Do[0].abValue[4] | 10333 | Event
20309 |  | 8 |  | 10335 | Event |  | SV45-1 DO Slow turning valve 1 | 0 | 1 |  | 1 | EVENT - SV45-1 DO Slow turning valve 1 | [7 empty] | gstrMcmIoMon.astrMcm_Do[0].abValue[2] | 10335 | Event
20310 |  | 9 |  | 10337 | Event |  | SV45-2 DO Slow turning valve 2 | 0 | 1 |  | 1 | EVENT - SV45-2 DO Slow turning valve 2 | [7 empty] | gstrMcmIoMon.astrMcm_Do[0].abValue[3] | 10337 | Event
20311 |  | 10 |  | 10339 | Event |  | SV40 DO Starting air valve | 0 | 1 |  | 1 | EVENT - SV40 DO Starting air valve | [7 empty] | gstrMcmIoMon.astrMcm_Do[0].abValue[0] | 10339 | Event
20312 |  | 11 |  | 10340 | Event |  | SV44 DO Jet Air System valve | 0 | 1 |  | 1 | EVENT - SV44 DO Jet Air System valve | [7 empty] | IF_EVENT[187] | 10340 | Event
20313 |  | 12 |  | 10341 | Event |  | SV49 DO Stop valve | 0 | 1 |  | 1 | EVENT - SV49 DO Stop valve | [7 empty] | gstrMcmIoMon.astrMcm_Do[0].abValue[1] | 10341 | Event
20314 |  | 13 |  | 10365 | Event |  | EID shared memory configuration error | 0 | 1 |  | 1 | EVENT - EID shared memory configuration error | [7 empty] | strLecmA_Rx.strLecmStatus.bB1_0_EidShMemDiagConfErr | 10365 | Event
20315 |  | 14 |  | 10366 | Event |  | EID shared memory Diag communication time-out | 0 | 1 |  | 1 | EVENT - EID shared memory Diag communication time-out | [7 empty] | strLecmA_Rx.strLecmStatus.bB1_1_EidShMemDiagCommTo | 10366 | Event
20316 |  | 15 |  | 10367 | Event |  | EID is in I/O Lock state | 0 | 1 |  | 1 | EVENT - EID is in I/O Lock state | [7 empty] | strLecmA_Rx.strLecmStatus.bB1_2_EidIoLockState | 10367 | Event
20317 | 1632 | 0 |  | 10368 | Event |  | EID boost supply fault | 0 | 1 |  | 1 | EVENT - EID boost supply fault | [7 empty] | strLecmA_Rx.strLecmStatus.bB1_4_EidBstSupplyFlt | 10368 | Event
20318 |  | 1 |  | 10369 | Event |  | EID memory fault | 0 | 1 |  | 1 | EVENT - EID memory fault | [7 empty] | strLecmA_Rx.strLecmStatus.bB1_5_EidMemFlt | 10369 | Event
20319 |  | 2 |  | 10370 | Event |  | EID output fault | 0 | 1 |  | 1 | EVENT - EID output fault | [7 empty] | strLecmA_Rx.strLecmStatus.bB1_7_EidOutputFlt | 10370 | Event
20320 |  | 3 |  | 10371 | Event |  | EID internal voltage fault | 0 | 1 |  | 1 | EVENT - EID internal voltage fault | [7 empty] | strLecmA_Rx.strLecmStatus.bB2_0_EidInterVoltFlt | 10371 | Event
20321 |  | 4 |  | 10372 | Event |  | EID supply voltage low fault | 0 | 1 |  | 1 | EVENT - EID supply voltage low fault | [7 empty] | strLecmA_Rx.strLecmStatus.bB2_3_EidSupplyVoltLowFlt | 10372 | Event
20322 |  | 5 |  | 10373 | Event |  | EID supply voltage high fault | 0 | 1 |  | 1 | EVENT - EID supply voltage high fault | [7 empty] | strLecmA_Rx.strLecmStatus.bB2_4_EidSupplyVoltHighFlt | 10373 | Event
20323 |  | 6 |  | 10374 | Event |  | EID internal temperature high warning | 0 | 1 |  | 1 | EVENT - EID internal temperature high warning | [7 empty] | strLecmA_Rx.strLecmStatus.bB2_6_EidInterTempHighWarn | 10374 | Event
20324 |  | 7 |  | 10375 | Event |  | EID internal temperature high critical fault | 0 | 1 |  | 1 | EVENT - EID internal temperature high critical fault | [7 empty] | strLecmA_Rx.strLecmStatus.bB2_5_EidInterTempHighCriFlt | 10375 | Event
20325 |  | 8 |  | 10376 | Event |  | EID internal error | 0 | 1 |  | 1 | EVENT - EID internal error | [7 empty] | strLecmA_Rx.strLecmStatus.bB2_7_EidInterErr | 10376 | Event
20326 |  | 9 |  | 10377 | Event |  | CAN#2 communication fault | 0 | 1 |  | 1 | EVENT - CAN#2 communication fault | [7 empty] | strLecmA_Rx.strLecmStatus.bB3_5_Can2CommFlt | 10377 | Event
20327 |  | 10 |  | 10378 | Event |  | CAN#3 communication fault | 0 | 1 |  | 1 | EVENT - CAN#3 communication fault | [7 empty] | strLecmA_Rx.strLecmStatus.bB3_6_Can3CommFlt | 10378 | Event
20328 |  | 11 |  | 10379 | Event |  | EID Main board communication fault | 0 | 1 |  | 1 | EVENT - EID Main board communication fault | [7 empty] | strLecmA_Rx.strLecmStatus.bB4_7_ | 10379 | Event
20329 |  | 12 |  | 10380 | Event |  | DI-066 DI UPS charged | 0 | 1 |  | 1 | EVENT - DI-066 DI UPS charged | [7 empty] | gstrAcmIoMon.astrAcm_Di[5].abValue[13] | 10380 | Event
20330 |  | 13 |  | 10394 | Event |  | GAC open coil B2 | 0 | 1 |  | 1 | EVENT - GAC open coil B2 | [7 empty] | IF_EVENT[205] | 10394 | Event
20331 |  | 14 |  | 11396 | Event |  | Pilot fuel check failed | 0 | 1 |  | 1 | EVENT - Pilot fuel check failed | [7 empty] | IF_EVENT[206] | 11396 | Event
20332 |  | 15 |  | 12001 | Event |  | SB - TE75 HT water temperature engine inlet low | 0 | 1 |  | 1 | SB - TE75 HT water temperature engine inlet low | Engine speed high before start | [6 empty] | IF_EVENT[207] | 12001 | Event
20333 | 1633 | 0 |  | 12007 | Event |  | SB - Exhuast gas vent sequence active | 0 | 1 |  | 1 | SB - Exhuast gas vent sequence active | HT water temperature engine inlet low | [6 empty] | IF_EVENT[208] | 12007 | Event
20334 |  | 1 |  | 12008 | Event |  | SB - Signal from remote | 0 | 1 |  | 1 | SB - Signal from remote | Exhuast gas vent sequence active | [6 empty] | IF_EVENT[209] | 12008 | Event
20335 |  | 2 |  | 12010 | Event |  | SB - PT62x LO pressure engine inlet both sensor failure | 0 | 1 |  | 1 | SB - PT62x LO pressure engine inlet both sensor failure | Start block from remote | [6 empty] | IF_EVENT[210] | 12010 | Event
20336 |  | 3 |  | 12011 | Event |  | SB - PT621 LO pressure engine inlet low | 0 | 1 |  | 1 | SB - PT621 LO pressure engine inlet low | Lube oil pressure engine inlet 1, 2 both sensor failure | [6 empty] | IF_EVENT[211] | 12011 | Event
20337 |  | 4 |  | 12012 | Event |  | SB - Test mode | 0 | 1 |  | 1 | SB - Test mode | Lube oil pressure engine inlet 1 low | [6 empty] | IF_EVENT[212] | 12012 | Event
20338 |  | 5 |  | 12014 | Event |  | SB - Turning gear engaged | 0 | 1 |  | 1 | SB - Turning gear engaged | Test mode active | [6 empty] | IF_EVENT[213] | 12014 | Event
20339 |  | 6 |  | 12015 | Event |  | SB - PT40 Starting air pressure engine inlet low | 0 | 1 |  | 1 | SB - PT40 Starting air pressure engine inlet low | Turning gear engaged | [6 empty] | IF_EVENT[214] | 12015 | Event
20340 |  | 7 |  | 12019 | Event |  | SB - Slow turning failed | 0 | 1 |  | 1 | SB - Slow turning failed | Starting air pressure engine inlet low | [6 empty] | IF_EVENT[215] | 12019 | Event
20341 |  | 8 |  | 12025 | Event |  | SB - PT622 LO pressure engine inlet low | 0 | 1 |  | 1 | SB - PT622 LO pressure engine inlet low | Slow turnig failure | [6 empty] | IF_EVENT[216] | 12025 | Event
20342 |  | 9 |  | 12026 | Event |  | SB - PT89 too low during engine stop sequence | 0 | 1 |  | 1 | SB - PT89 too low during engine stop sequence | Lube oil pressure engine inlet 2 low | [6 empty] | IF_EVENT[217] | 12026 | Event
20343 |  | 10 |  | 10017 | Event |  | Master gas line purging possible | 0 | 1 |  | 1 | EVENT - Master gas line purging possible | [7 empty] | IF_EVENT[218] | 10017 | Event
20344 |  | 11 |  | 10094 | Event |  | Fuel mode active: Fuel sharing mode | 0 | 1 |  | 1 | EVENT - Fuel mode active: Fuel sharing mode | [7 empty] | IF_EVENT[219] | 10094 | Event
21580 |  | 12 |  | 10099 | Event |  | Fuel mode selected: Fuel sharing | 0 | 1 |  | 1 | EVENT - Fuel mode selected: Fuel sharing | [7 empty] | IF_EVENT[220] | 10099 | Event
21581 |  | 13 |  | 10140 | Event |  | Fuel transfer state: Fuel acutator ramp up | 0 | 1 |  | 1 | EVENT - Fuel transfer state: Fuel acutator ramp up | [7 empty] | IF_EVENT[221] | 10140 | Event
21582 |  | 14 |  | 10141 | Event |  | Fuel transfer state: Gas DOI ramp down | 0 | 1 |  | 1 | EVENT - Fuel transfer state: Gas DOI ramp down | [7 empty] | IF_EVENT[222] | 10141 | Event
21583 |  | 15 |  | 10168 | Event |  | DI Special mode active | 0 | 1 |  | 1 | EVENT - DI Special mode active | [7 empty] | IF_EVENT[223] | 10168 | Event
21584 | 1634 | 0 |  | 10169 | Event |  | MDO operation monitored | 0 | 1 |  | 1 | EVENT - MDO operation monitored | [7 empty] | IF_EVENT[224] | 10169 | Event
21585 |  | 1 |  | 10170 | Event |  | Fuel sharing mode available | 0 | 1 |  | 1 | EVENT - Fuel sharing mode available | [7 empty] | IF_EVENT[225] | 10170 | Event
21586 |  | 2 |  | 10312 | Event |  | UPS common alarm | 0 | 1 |  | 1 | EVENT - UPS common alarm | [7 empty] | IF_EVENT[226] | 10312 | Event
21587 |  | 3 |  | 10150 | Event |  | DI-029 DI MSS mode request | 0 | 1 |  | 1 | EVENT - DI MSS mode request | [8 empty] | 10150 | Event
21588 |  | 4 |  | 10151 | Event |  | DO-026 DO MSS mode operation PMS | 0 | 1 |  | 1 | EVENT - DO MSS mode operation PMS | [8 empty] | 10151 | Event
21589 |  | 5 |  | 10152 | Event |  | MSS mode available | 0 | 1 |  | 1 | EVENT - MSS mode available | [8 empty] | 10152 | Event
21590 |  | 6 |  | 10153 | Event |  | Load Step support active | 0 | 1 |  | 1 | EVENT - Load Step support active | [7 empty] | IF_EVENT[230] | 10153 | Event
21615 | 1638
21616 | 1639
20345 | 1640 | 0 |  | 10480 | Alarm | TRUE | Cylinder liner temperature CAN error | 0 | 1 |  | 1 | AL - Cylinder liner temperature CAN error |  |  |  |  | AL_RSVD_1 |  |  | abMemAlCode[0] | 10480 | Alarm
20346 |  | 1 |  | 10481 | Alarm | Sensor failure | Cylinder liner temperature 1 sensor failure | 0 | 1 |  | 1 | AL - Cylinder liner temperature 1 sensor failure |  |  |  |  | AL_CYL_LINER_TEMP_1_SF |  |  | abMemAlCode[1] | 10481 | Alarm
20347 |  | 2 |  | 10482 | Alarm | Sensor failure | Cylinder liner temperature 2 sensor failure | 0 | 1 |  | 1 | AL - Cylinder liner temperature 2 sensor failure |  |  |  |  | AL_CYL_LINER_TEMP_2_SF |  |  | abMemAlCode[2] | 10482 | Alarm
20348 |  | 3 |  | 10483 | Alarm | Sensor failure | Cylinder liner temperature 3 sensor failure | 0 | 1 |  | 1 | AL - Cylinder liner temperature 3 sensor failure |  |  |  |  | AL_CYL_LINER_TEMP_3_SF |  |  | abMemAlCode[3] | 10483 | Alarm
20349 |  | 4 |  | 10484 | Alarm | Sensor failure | Cylinder liner temperature 4 sensor failure | 0 | 1 |  | 1 | AL - Cylinder liner temperature 4 sensor failure |  |  |  |  | AL_CYL_LINER_TEMP_4_SF |  |  | abMemAlCode[4] | 10484 | Alarm
20350 |  | 5 |  | 10485 | Alarm | Sensor failure | Cylinder liner temperature 5 sensor failure | 0 | 1 |  | 1 | AL - Cylinder liner temperature 5 sensor failure |  |  |  |  | AL_CYL_LINER_TEMP_5_SF |  |  | abMemAlCode[5] | 10485 | Alarm
20351 |  | 6 |  | 10486 | Alarm | Sensor failure | Cylinder liner temperature 6 sensor failure | 0 | 1 |  | 1 | AL - Cylinder liner temperature 6 sensor failure |  |  |  |  | AL_CYL_LINER_TEMP_6_SF |  |  | abMemAlCode[6] | 10486 | Alarm
20352 |  | 7 |  | 10487 | Alarm | Sensor failure | Cylinder liner temperature 7 sensor failure | 0 | 1 |  | 1 | AL - Cylinder liner temperature 7 sensor failure |  |  |  |  | AL_CYL_LINER_TEMP_7_SF |  |  | abMemAlCode[7] | 10487 | Alarm
20353 |  | 8 |  | 10488 | Alarm | Sensor failure | Cylinder liner temperature 8 sensor failure | 0 | 1 |  | 1 | AL - Cylinder liner temperature 8 sensor failure |  |  |  |  | AL_CYL_LINER_TEMP_8_SF |  |  | abMemAlCode[8] | 10488 | Alarm
20354 |  | 9 |  | 10489 | Alarm | Sensor failure | Cylinder liner temperature 9 sensor failure | 0 | 1 |  | 1 | AL - Cylinder liner temperature 9 sensor failure |  |  |  |  | AL_CYL_LINER_TEMP_9_SF |  |  | abMemAlCode[9] | 10489 | Alarm
20355 |  | 10 |  | 10490 | Alarm | Sensor failure | Cylinder liner temperature 10 sensor failure | 0 | 1 |  | 1 | AL - Cylinder liner temperature 10 sensor failure |  |  |  |  | AL_CYL_LINER_TEMP_10_SF |  |  | abMemAlCode[10] | 10490 | Alarm
20356 |  | 11 |  | 10491 | Alarm | Sensor failure | Cylinder liner temperature B1 sensor failure | 0 | 1 |  | 1 | AL - Cylinder liner temperature B1 sensor failure |  |  |  |  | AL_CYL_LINER_TEMP_11_SF |  |  | abMemAlCode[11] | 10491 | Alarm
20357 |  | 12 |  | 10492 | Alarm | Sensor failure | Cylinder liner temperature B2 sensor failure | 0 | 1 |  | 1 | AL - Cylinder liner temperature B2 sensor failure |  |  |  |  | AL_CYL_LINER_TEMP_12_SF |  |  | abMemAlCode[12] | 10492 | Alarm
20358 |  | 13 |  | 10493 | Alarm | Sensor failure | Cylinder liner temperature B3 sensor failure | 0 | 1 |  | 1 | AL - Cylinder liner temperature B3 sensor failure |  |  |  |  | AL_CYL_LINER_TEMP_13_SF |  |  | abMemAlCode[13] | 10493 | Alarm
20359 |  | 14 |  | 10494 | Alarm | Sensor failure | Cylinder liner temperature B4 sensor failure | 0 | 1 |  | 1 | AL - Cylinder liner temperature B4 sensor failure |  |  |  |  | AL_CYL_LINER_TEMP_14_SF |  |  | abMemAlCode[14] | 10494 | Alarm
20360 |  | 15 |  | 10495 | Alarm | Sensor failure | Cylinder liner temperature B5 sensor failure | 0 | 1 |  | 1 | AL - Cylinder liner temperature B5 sensor failure |  |  |  |  | AL_CYL_LINER_TEMP_15_SF |  |  | abMemAlCode[15] | 10495 | Alarm
20361 | 1641 | 0 |  | 10496 | Alarm | Sensor failure | Cylinder liner temperature B6 sensor failure | 0 | 1 |  | 1 | AL - Cylinder liner temperature B6 sensor failure |  |  |  |  | AL_CYL_LINER_TEMP_16_SF |  |  | abMemAlCode[16] | 10496 | Alarm
20362 |  | 1 |  | 10497 | Alarm | Sensor failure | Cylinder liner temperature B7 sensor failure | 0 | 1 |  | 1 | AL - Cylinder liner temperature B7 sensor failure |  |  |  |  | AL_CYL_LINER_TEMP_17_SF |  |  | abMemAlCode[17] | 10497 | Alarm
20363 |  | 2 |  | 10498 | Alarm | Sensor failure | Cylinder liner temperature B8 sensor failure | 0 | 1 |  | 1 | AL - Cylinder liner temperature B8 sensor failure |  |  |  |  | AL_CYL_LINER_TEMP_18_SF |  |  | abMemAlCode[18] | 10498 | Alarm
20364 |  | 3 |  | 10499 | Alarm | Sensor failure | Cylinder liner temperature B9 sensor failure | 0 | 1 |  | 1 | AL - Cylinder liner temperature B9 sensor failure |  |  |  |  | AL_CYL_LINER_TEMP_19_SF |  |  | abMemAlCode[19] | 10499 | Alarm
20365 |  | 4 |  | 10500 | Alarm | Sensor failure | Cylinder liner temperature B10 sensor failure | 0 | 1 |  | 1 | AL - Cylinder liner temperature B10 sensor failure |  |  |  |  | AL_CYL_LINER_TEMP_20_SF |  |  | abMemAlCode[20] | 10500 | Alarm
20366 |  | 5 |  | 10501 | Alarm | TRUE | Engine stop failure | 0 | 1 |  | 1 | AL - Engine stop failure |  |  |  |  | AL_STOP_FAIL |  |  | abMemAlCode[21] | 10501 | Alarm
20367 |  | 6 |  | 10506 | Alarm | TRUE | ICM Primary CAN failure | 0 | 1 |  | 1 | AL - ICM Primary CAN failure |  |  |  |  | AL_ICP_A_1_CF |  |  | abMemAlCode[22] | 10506 | Alarm
20368 |  | 7 |  | 10507 | Alarm | TRUE | ICM Secondary CAN failure | 0 | 1 |  | 1 | AL - ICM Secondary CAN failure |  |  |  |  | AL_ICP_A_2_CF |  |  | abMemAlCode[23] | 10507 | Alarm
20369 |  | 8 |  | 10510 | Alarm | Lower limit | Low load operation too long | 0 | 1 |  | 1 | AL - Low load operation too long |  |  |  |  | AL_LOAD_L3 |  |  | abMemAlCode[24] | 10510 | Alarm
20370 |  | 9 |  | 10511 | Alarm | Lower limit (Gas mode) | Low load operation too long (Gas mode) | 0 | 1 |  | 1 | AL - Low load operation too long (Gas mode) |  |  |  |  | AL_LOAD_L1 |  |  | abMemAlCode[25] | 10511 | Alarm
20371 |  | 10 |  | 10512 | Alarm | TRUE | LS54 DI FO clean leakage tank maximum | 0 | 1 |  | 1 | AL - LS54 DI FO clean leakage tank maximum |  |  |  |  | AL_FO_CLEAN_LEAKAGE_H1 |  |  | abMemAlCode[26] | 10512 | Alarm
20372 |  | 11 |  | 10514 | Alarm | Upper limit | SE11 Engine speed high | 0 | 1 |  | 1 | AL - SE11 Engine speed high |  |  |  |  | AL_SPEED_O |  |  | abMemAlCode[27] | 10514 | Alarm
20373 |  | 12 |  | 10515 | Alarm | Lower limit | E300.4 Deviation power control | 0 | 1 |  | 1 | AL - Deviation power control |  |  |  |  | AL_RSVD_28 |  |  | abMemAlCode[28] | 10515 | Alarm
20374 |  | 13 |  | 10516 | Alarm | Upper limit | E300.4 Deviation power control | 0 | 1 |  | 1 | AL - Deviation power control |  |  |  |  | AL_RSVD_29 |  |  | abMemAlCode[29] | 10516 | Alarm
20375 |  | 14 |  | 10521 | Alarm | TRUE | CV50 Fuel actuator failure | 0 | 1 |  | 1 | AL - CV50 Fuel actuator failure |  |  |  |  | AL_MAIN_FO_SIG_DF |  |  | abMemAlCode[30] | 10521 | Alarm
20376 |  | 15 |  | 10522 | Alarm | Sensor failure | ZT50 AI FO actuator position feedback | 0 | 1 |  | 1 | AL - ZT50 AI FO actuator position feedback |  |  |  |  | AL_GOV_FUEL_RACK_POS_SF |  |  | abMemAlCode[31] | 10522 | Alarm
20377 | 1642 | 0 |  | 10523 | Alarm | Upper limit | ZT50 Fuel actuator position deviation (ref-feedback) | 0 | 1 |  | 1 | AL - ZT50 Fuel actuator position deviation (ref-feedback) |  |  |  |  | AL_GOV_FUEL_RACK_POS_D1 |  |  | abMemAlCode[32] | 10523 | Alarm
20378 |  | 1 |  | 10534 | Alarm | TRUE | Gas injection duration high (MAX reached) | 0 | 1 |  | 1 | AL - Gas injection duration high (MAX reached) |  |  |  |  | AL_GAS_ADMISS_H1 |  |  | abMemAlCode[33] | 10534 | Alarm
20379 |  | 2 |  | 10535 | Alarm | TRUE | ICM minor alarm | 0 | 1 |  | 1 | AL - ICM minor alarm |  |  |  |  | AL_ICP_A_MINOR |  |  | abMemAlCode[34] | 10535 | Alarm
20380 |  | 3 |  | 10540 | Alarm | Upper limit | PT82 Gas supply press. regulator out control deviation | 0 | 1 |  | 1 | AL - PT82 Gas supply press. regulator out control deviation |  |  |  |  | AL_RSVD_35 |  |  | abMemAlCode[35] | 10540 | Alarm
20381 |  | 4 |  | 10541 | Alarm | Upper limit | PT87 Gas pressure engine in. deviation from reference | 0 | 1 |  | 1 | AL - PT87 Gas pressure engine in. deviation from reference |  |  |  |  | AL_RSVD_36 |  |  | abMemAlCode[36] | 10541 | Alarm
20382 |  | 5 |  | 10542 | Alarm | Lower limit | PT83 Control air pressure gas regulating unit low | 0 | 1 |  | 1 | AL - PT83 Control air pressure gas regulating unit low |  |  |  |  | AL_CTRL_AIR_PR_L1 |  |  | abMemAlCode[37] | 10542 | Alarm
20383 |  | 6 |  | 10544 | Alarm | Upper limit | TE21 Charge air temperature air cooler outlet high | 0 | 1 |  | 1 | AL - TE21 Charge air temperature air cooler outlet high |  |  |  |  | AL_CA_TEMP_ENG_H1 |  |  | abMemAlCode[38] | 10544 | Alarm
20384 |  | 7 |  | 10545 | Alarm | Upper limit | TE21 Charge air temperature air cooler outlet high | 0 | 1 |  | 1 | AL - TE21 Charge air temperature air cooler outlet high |  |  |  |  | AL_CA_TEMP_ENG_H3 |  |  | abMemAlCode[39] | 10545 | Alarm
20385 |  | 8 |  | 10546 | Alarm | Sensor failure | TE29 Intake air temperature before TC compressor sensor failure | 0 | 1 |  | 1 | AL - TE29 Intake air temperature before TC compressor sensor failure |  |  |  |  | AL_AIR_TEMP_SF |  |  | abMemAlCode[40] | 10546 | Alarm
20386 |  | 9 |  | 10547 | Alarm | Upper limit | TE29 Intake air temperature before TC compressor high | 0 | 1 |  | 1 | AL - TE29 Intake air temperature before TC compressor high |  |  |  |  | AL_AIR_TEMP_H1 |  |  | abMemAlCode[41] | 10547 | Alarm
20387 |  | 10 |  | 10548 | Alarm | TRUE | Wastegate valve driver failure | 0 | 1 |  | 1 | AL - Wastegate valve driver failure |  |  |  |  | AL_WG_VALVE_SET_SF |  |  | abMemAlCode[42] | 10548 | Alarm
20388 |  | 11 |  | 10549 | Alarm | Upper limit | ZT26-ZF26 Wastegate deviation from reference (ref-feedback) | 0 | 1 |  | 1 | AL - ZT26-ZF26 Wastegate deviation from reference (ref-feedback) |  |  |  |  | AL_RSVD_43 |  |  | abMemAlCode[43] | 10549 | Alarm
20389 |  | 12 |  | 10550 | Alarm | Sensor failure | ZT26 AI WG valve position feedback sensor failure | 0 | 1 |  | 1 | AL - ZT26 AI WG valve position feedback sensor failure |  |  |  |  | AL_EXH_WG_VALVE_POSITION_SF |  |  | abMemAlCode[44] | 10550 | Alarm
20390 |  | 13 |  | 10551 | Alarm | TRUE | HT valve driver failure | 0 | 1 |  | 1 | AL - HT valve driver failure |  |  |  |  | AL_HT_CW_CTRL_CMD_DF |  |  | abMemAlCode[45] | 10551 | Alarm
20391 |  | 14 |  | 10552 | Alarm | Upper limit | CV75-ZT75 HT CW valve deviation from reference (ref-feedback) | 0 | 1 |  | 1 | AL - CV75-ZT75 HT CW valve deviation from reference (ref-feedback) |  |  |  |  | AL_RSVD_46 |  |  | abMemAlCode[46] | 10552 | Alarm
20392 |  | 15 |  | 10553 | Alarm | Sensor failure | ZT75 HT CW valve position feedback sensor failure | 0 | 1 |  | 1 | AL - ZT75 HT CW valve position feedback sensor failure |  |  |  |  | AL_HT_CW_CTRL_CMD_FDB_SF |  |  | abMemAlCode[47] | 10553 | Alarm
20393 | 1643 | 0 |  | 10554 | Alarm | Sensor failure | PT75 HT CW pressure jacket inlet sensor failure | 0 | 1 |  | 1 | AL - PT75 HT CW pressure jacket inlet sensor failure |  |  |  |  | AL_HT_JACKET_PR_SF |  |  | abMemAlCode[48] | 10554 | Alarm
20394 |  | 1 |  | 10556 | Alarm | Lower limit | PT75 HT CW pressure jacket inlet low | 0 | 1 |  | 1 | AL - PT75 HT CW pressure jacket inlet low |  |  |  |  | AL_HT_JACKET_PR_L1 |  |  | abMemAlCode[49] | 10556 | Alarm
20395 |  | 2 |  | 10557 | Alarm | Sensor failure | TE75 HT CW temperature jacket inlet | 0 | 1 |  | 1 | AL - TE75 HT CW temperature jacket inlet |  |  |  |  | AL_HT_TEMP_JACKET_IN_SF |  |  | abMemAlCode[50] | 10557 | Alarm
20396 |  | 3 |  | 10558 | Alarm | Lower limit | TE75 HT CW temperature jacket inlet | 0 | 1 |  | 1 | AL - TE75 HT CW temperature jacket inlet |  |  |  |  | AL_HT_TEMP_JACKET_IN_L1 |  |  | abMemAlCode[51] | 10558 | Alarm
20397 |  | 4 |  | 10559 | Alarm | Sensor failure | PT752 HT CW pressure jacket inlet 2 | 0 | 1 |  | 1 | AL - PT752 HT CW pressure jacket inlet 2 |  |  |  |  | AL_HT_JACKET_PR_2_SF |  |  | abMemAlCode[52] | 10559 | Alarm
20398 |  | 5 |  | 10560 | Alarm | Sensor failure | TE761 HT CW temperature engine outlet 1 sensor failure | 0 | 1 |  | 1 | AL - TE761 HT CW temperature engine outlet 1 sensor failure |  |  |  |  | AL_HT_TEMP_JACKET_OUT_1_SF |  |  | abMemAlCode[53] | 10560 | Alarm
20399 |  | 6 |  | 10561 | Alarm | Sensor failure | TE762 HT CW temperature engine outlet 2 sensor failure | 0 | 1 |  | 1 | AL - TE762 HT CW temperature engine outlet 2 sensor failure |  |  |  |  | AL_HT_TEMP_JACKET_OUT_2_SF |  |  | abMemAlCode[54] | 10561 | Alarm
20400 |  | 7 |  | 10562 | Alarm | Upper limit | TE762 HT CW temperature engine outlet 2 high | 0 | 1 |  | 1 | AL - TE762 HT CW temperature engine outlet 2 high |  |  |  |  | AL_HT_TEMP_JACKET_OUT_2_H1 |  |  | abMemAlCode[55] | 10562 | Alarm
20401 |  | 8 |  | 10563 | Alarm | Upper limit | TE761 HT CW temperature engine outlet 1 high | 0 | 1 |  | 1 | AL - TE761 HT CW temperature engine outlet 1 high |  |  |  |  | AL_HT_TEMP_JACKET_OUT_1_H1 |  |  | abMemAlCode[56] | 10563 | Alarm
20402 |  | 9 |  | 10564 | Alarm | TRUE | LT water control valve driver failure | 0 | 1 |  | 1 | AL - LT water control valve driver failure |  |  |  |  | AL_LT_CW_CTRL_CMD_DF |  |  | abMemAlCode[57] | 10564 | Alarm
20403 |  | 10 |  | 10565 | Alarm | Upper limit | CV71-ZT71 LT CW valve deviation from reference (ref-feedback) | 0 | 1 |  | 1 | AL - CV71-ZT71 LT CW valve deviation from reference (ref-feedback) |  |  |  |  | AL_RSVD_58 |  |  | abMemAlCode[58] | 10565 | Alarm
20404 |  | 11 |  | 10566 | Alarm | Sensor failure | ZT71 LT water control valve position failure | 0 | 1 |  | 1 | AL - ZT71 LT water control valve position failure |  |  |  |  | AL_LT_CW_CTRL_CMD_FDB_SF |  |  | abMemAlCode[59] | 10566 | Alarm
20405 |  | 12 |  | 10567 | Alarm | Sensor failure | PT71 LT water pressure air cooler inlet sensor failure | 0 | 1 |  | 1 | AL - PT71 LT water pressure air cooler inlet sensor failure |  |  |  |  | AL_LT_CAC_PR_SF |  |  | abMemAlCode[60] | 10567 | Alarm
20406 |  | 13 |  | 10568 | Alarm | Lower limit | PT71 LT water pressure air cooler inlet low | 0 | 1 |  | 1 | AL - PT71 LT water pressure air cooler inlet low |  |  |  |  | AL_LT_CAC_PR_L1 |  |  | abMemAlCode[61] | 10568 | Alarm
20407 |  | 14 |  | 10569 | Alarm | Sensor failure | PT712 AI LT CW pressure air cooler inlet 2 | 0 | 1 |  | 1 | AL - PT712 AI LT CW pressure air cooler inlet 2 |  |  |  |  | AL_LT_CAC_PR_2_SF |  |  | abMemAlCode[62] | 10569 | Alarm
20408 |  | 15 |  | 10570 | Alarm | Sensor failure | TE71 LT water temperature air cooler inlet sensor failure | 0 | 1 |  | 1 | AL - TE71 LT water temperature air cooler inlet sensor failure |  |  |  |  | AL_LT_TEMP_CAC_IN_SF |  |  | abMemAlCode[63] | 10570 | Alarm
20409 | 1644 | 0 |  | 10571 | Alarm | Upper limit | TE71 LT water temperature air cooler inlet high | 0 | 1 |  | 1 | AL - TE71 LT water temperature air cooler inlet high |  |  |  |  | AL_LT_TEMP_CAC_IN_H1 |  |  | abMemAlCode[64] | 10571 | Alarm
20410 |  | 1 |  | 10572 | Alarm | Sensor failure | ACP Internal temperature failure | 0 | 1 |  | 1 | AL - ACP Internal temperature failure |  |  |  |  | AL_ACP_INT_TEMP_SF |  |  | abMemAlCode[65] | 10572 | Alarm
20411 |  | 2 |  | 10573 | Alarm | Upper limit | ACP Internal temperature high | 0 | 1 |  | 1 | AL - ACP Internal temperature high |  |  |  |  | AL_ACP_INT_TEMP_H1 |  |  | abMemAlCode[66] | 10573 | Alarm
20412 |  | 3 |  | 10574 | Alarm | TRUE | DI Earth leakage detection MCP/ACP | 0 | 1 |  | 1 | AL - DI Earth leakage detection MCP/ACP |  |  |  |  | AL_ERTH_FLT_MCPACP_L1 |  |  | abMemAlCode[67] | 10574 | Alarm
20413 |  | 4 |  | 10575 | Alarm | TRUE | DI Earth leakage detection ESM | 0 | 1 |  | 1 | AL - DI Earth leakage detection ESM |  |  |  |  | AL_ERTH_FLT_ESM_L1 |  |  | abMemAlCode[68] | 10575 | Alarm
20414 |  | 5 |  | 10577 | Alarm | Sensor failure | PT57 Nozzle CO pressure engine inlet sensor failure | 0 | 1 |  | 1 | AL - PT57 Nozzle CO pressure engine inlet sensor failure |  |  |  |  | AL_NOZZLE_COOLING_OIL_PR_SF |  |  | abMemAlCode[69] | 10577 | Alarm
20415 |  | 6 |  | 10578 | Alarm | Lower limit | PT57 Nozzle CO pressure engine inlet low | 0 | 1 |  | 1 | AL - PT57 Nozzle CO pressure engine inlet low |  |  |  |  | AL_NOZZLE_COOLING_OIL_PR_L1 |  |  | abMemAlCode[70] | 10578 | Alarm
20416 |  | 7 |  | 10579 | Alarm | Sensor failure | TE58 Nozzle CO temperature engine outlet sensor failure | 0 | 1 |  | 1 | AL - TE58 Nozzle CO temperature engine outlet sensor failure |  |  |  |  | AL_NOZZLE_COOLING_OIL_TEMP_SF |  |  | abMemAlCode[71] | 10579 | Alarm
20417 |  | 8 |  | 10580 | Alarm | Upper limit | TE58 Nozzle CO temperature engine outlet high | 0 | 1 |  | 1 | AL - TE58 Nozzle CO temperature engine outlet high |  |  |  |  | AL_NOZZLE_COOLING_OIL_TEMP_H1 |  |  | abMemAlCode[72] | 10580 | Alarm
20418 |  | 9 |  | 10581 | Alarm | Sensor failure | PT43 Control air pressure DVT inlet sensor failure | 0 | 1 |  | 1 | AL - PT43 Control air pressure DVT inlet sensor failure |  |  |  |  | AL_DVT_CON_AIR_PR_SF |  |  | abMemAlCode[73] | 10581 | Alarm
20419 |  | 10 |  | 10582 | Alarm | Upper limit | PT21 Charge air pressure air cooler outlet high | 0 | 1 |  | 1 | AL - PT21 Charge air pressure air cooler outlet high |  |  |  |  | AL_CHARGE_AIR_PR_H2 |  |  | abMemAlCode[74] | 10582 | Alarm
20420 |  | 11 |  | 10583 | Alarm | Lower limit | Charge-air pressure control deviation (standard.) | 0 | 1 |  | 1 | AL - Charge-air pressure control deviation (standard.) |  |  |  |  | AL_RSVD_75 |  |  | abMemAlCode[75] | 10583 | Alarm
20421 |  | 12 |  | 10584 | Alarm | Sensor failure | PT43-2 AI DVT control air pressure 2 sensor failure | 0 | 1 |  | 1 | AL - PT43-2 AI DVT control air pressure 2 sensor failure |  |  |  |  | AL_DVT_CON_AIR_PR_2_SF |  |  | abMemAlCode[76] | 10584 | Alarm
20422 |  | 13 |  | 10586 | Alarm | Upper limit | Engine load high | 0 | 1 |  | 1 | AL - Engine load high |  |  |  |  | AL_LOAD_O1 |  |  | abMemAlCode[77] | 10586 | Alarm
20423 |  | 14 |  | 10588 | Alarm | TRUE | DI-050 DI Turning gear starter common alarm | 0 | 1 |  | 1 | AL - DI-050 DI Turning gear starter common alarm |  |  |  |  | AL_TURNING_GEAR_ALARM_ACT |  |  | abMemAlCode[78] | 10588 | Alarm
20424 |  | 15 |  | 10589 | Alarm | TRUE | Safety module has stopped the engine | 0 | 1 |  | 1 | AL - Safety module has stopped the engine |  |  |  |  | AL_RSVD_79 |  |  | abMemAlCode[79] | 10589 | Alarm
20425 | 1645 | 0 |  | 10601 | Alarm | Upper limit | TE25-1 Exhaust gas temperature 1 high | 0 | 1 |  | 1 | TE25-1 Exhaust gas temperature 1 high |  |  |  |  | AL_EX_TEMP_1_H2 |  |  | abMemAlCode[80] | 10601 | Alarm
20426 |  | 1 |  | 10602 | Alarm | Upper limit | TE25-2 Exhaust gas temperature 2 high | 0 | 1 |  | 1 | TE25-2 Exhaust gas temperature 2 high |  |  |  |  | AL_EX_TEMP_2_H2 |  |  | abMemAlCode[81] | 10602 | Alarm
20427 |  | 2 |  | 10603 | Alarm | Upper limit | TE25-3 Exhaust gas temperature 3 high | 0 | 1 |  | 1 | TE25-3 Exhaust gas temperature 3 high |  |  |  |  | AL_EX_TEMP_3_H2 |  |  | abMemAlCode[82] | 10603 | Alarm
20428 |  | 3 |  | 10604 | Alarm | Upper limit | TE25-4 Exhaust gas temperature 4 high | 0 | 1 |  | 1 | TE25-4 Exhaust gas temperature 4 high |  |  |  |  | AL_EX_TEMP_4_H2 |  |  | abMemAlCode[83] | 10604 | Alarm
20429 |  | 4 |  | 10605 | Alarm | Upper limit | TE25-5 Exhaust gas temperature 5 high | 0 | 1 |  | 1 | TE25-5 Exhaust gas temperature 5 high |  |  |  |  | AL_EX_TEMP_5_H2 |  |  | abMemAlCode[84] | 10605 | Alarm
20430 |  | 5 |  | 10606 | Alarm | Upper limit | TE25-6 Exhaust gas temperature 6 high | 0 | 1 |  | 1 | TE25-6 Exhaust gas temperature 6 high |  |  |  |  | AL_EX_TEMP_6_H2 |  |  | abMemAlCode[85] | 10606 | Alarm
20431 |  | 6 |  | 10607 | Alarm | Upper limit | TE25-7 Exhaust gas temperature 7 high | 0 | 1 |  | 1 | TE25-7 Exhaust gas temperature 7 high |  |  |  |  | AL_EX_TEMP_7_H2 |  |  | abMemAlCode[86] | 10607 | Alarm
20432 |  | 7 |  | 10608 | Alarm | Upper limit | TE25-8 Exhaust gas temperature 8 high | 0 | 1 |  | 1 | TE25-8 Exhaust gas temperature 8 high |  |  |  |  | AL_EX_TEMP_8_H2 |  |  | abMemAlCode[87] | 10608 | Alarm
20433 |  | 8 |  | 10609 | Alarm | Upper limit | TE25-9 Exhaust gas temperature 9 high | 0 | 1 |  | 1 | TE25-9 Exhaust gas temperature 9 high |  |  |  |  | AL_EX_TEMP_9_H2 |  |  | abMemAlCode[88] | 10609 | Alarm
20434 |  | 9 |  | 10610 | Alarm | Upper limit | TE25-10 Exhaust gas temperature 10 high | 0 | 1 |  | 1 | TE25-10 Exhaust gas temperature 10 high |  |  |  |  | AL_EX_TEMP_10_H2 |  |  | abMemAlCode[89] | 10610 | Alarm
20435 |  | 10 |  | 10611 | Alarm | Upper limit | TE25-B1 Exhaust gas temperature B1 high | 0 | 1 |  | 1 | TE25-B1 Exhaust gas temperature B1 high |  |  |  |  | AL_EX_TEMP_11_H2 |  |  | abMemAlCode[90] | 10611 | Alarm
20436 |  | 11 |  | 10612 | Alarm | Upper limit | TE25-B2 Exhaust gas temperature B2 high | 0 | 1 |  | 1 | TE25-B2 Exhaust gas temperature B2 high |  |  |  |  | AL_EX_TEMP_12_H2 |  |  | abMemAlCode[91] | 10612 | Alarm
20437 |  | 12 |  | 10613 | Alarm | Upper limit | TE25-B3 Exhaust gas temperature B3 high | 0 | 1 |  | 1 | TE25-B3 Exhaust gas temperature B3 high |  |  |  |  | AL_EX_TEMP_13_H2 |  |  | abMemAlCode[92] | 10613 | Alarm
20438 |  | 13 |  | 10614 | Alarm | Upper limit | TE25-B4 Exhaust gas temperature B4 high | 0 | 1 |  | 1 | TE25-B4 Exhaust gas temperature B4 high |  |  |  |  | AL_EX_TEMP_14_H2 |  |  | abMemAlCode[93] | 10614 | Alarm
20439 |  | 14 |  | 10615 | Alarm | Upper limit | TE25-B5 Exhaust gas temperature B5 high | 0 | 1 |  | 1 | TE25-B5 Exhaust gas temperature B5 high |  |  |  |  | AL_EX_TEMP_15_H2 |  |  | abMemAlCode[94] | 10615 | Alarm
20440 |  | 15 |  | 10616 | Alarm | Upper limit | TE25-B6 Exhaust gas temperature B6 high | 0 | 1 |  | 1 | TE25-B6 Exhaust gas temperature B6 high |  |  |  |  | AL_EX_TEMP_16_H2 |  |  | abMemAlCode[95] | 10616 | Alarm
20441 | 1646 | 0 |  | 10617 | Alarm | Upper limit | TE25-B7 Exhaust gas temperature B7 high | 0 | 1 |  | 1 | TE25-B7 Exhaust gas temperature B7 high |  |  |  |  | AL_EX_TEMP_17_H2 |  |  | abMemAlCode[96] | 10617 | Alarm
20442 |  | 1 |  | 10618 | Alarm | Upper limit | TE25-B8 Exhaust gas temperature B8 high | 0 | 1 |  | 1 | TE25-B8 Exhaust gas temperature B8 high |  |  |  |  | AL_EX_TEMP_18_H2 |  |  | abMemAlCode[97] | 10618 | Alarm
20443 |  | 2 |  | 10619 | Alarm | Upper limit | TE25-B9 Exhaust gas temperature B9 high | 0 | 1 |  | 1 | TE25-B9 Exhaust gas temperature B9 high |  |  |  |  | AL_EX_TEMP_19_H2 |  |  | abMemAlCode[98] | 10619 | Alarm
20444 |  | 3 |  | 10620 | Alarm | Upper limit | TE25-B10 Exhaust gas temperature B10 high | 0 | 1 |  | 1 | TE25-B10 Exhaust gas temperature B10 high |  |  |  |  | AL_EX_TEMP_20_H2 |  |  | abMemAlCode[99] | 10620 | Alarm
20445 |  | 4 |  | 10621 | Alarm | Sensor failure | TE26 Exhaust gas temperature TC inlet sensor failure | 0 | 1 |  | 1 | AL - TE26 Exhaust gas temperature TC inlet sensor failure |  |  |  |  | AL_EXH_GAS_TC_IN_TEMP_A_SF |  |  | abMemAlCode[100] | 10621 | Alarm
20446 |  | 5 |  | 10622 | Alarm | Upper limit | TE26 Exhaust gas temperature TC inlet high | 0 | 1 |  | 1 | AL - TE26 Exhaust gas temperature TC inlet high |  |  |  |  | AL_EXH_GAS_TC_IN_TEMP_A_H1 |  |  | abMemAlCode[101] | 10622 | Alarm
20447 |  | 6 |  | 10623 | Alarm | Sensor failure | TE26-B Exhaust gas temp. TC inlet B bank | 0 | 1 |  | 1 | AL - TE26-B Exhaust gas temp. TC inlet B bank |  |  |  |  | AL_EXH_GAS_TC_IN_TEMP_B_SF |  |  | abMemAlCode[102] | 10623 | Alarm
20448 |  | 7 |  | 10624 | Alarm | Upper limit | TE26-B Exhaust gas temp. TC inlet B bank | 0 | 1 |  | 1 | AL - TE26-B Exhaust gas temp. TC inlet B bank |  |  |  |  | AL_EXH_GAS_TC_IN_TEMP_B_H1 |  |  | abMemAlCode[103] | 10624 | Alarm
20449 |  | 8 |  | 10625 | Alarm | Sensor failure | TE27 Exhaust gas temperature TC outlet sensor failure | 0 | 1 |  | 1 | AL - TE27 Exhaust gas temperature TC outlet sensor failure |  |  |  |  | AL_EXH_GAS_TC_OUT_TEMP_A_SF |  |  | abMemAlCode[104] | 10625 | Alarm
20450 |  | 9 |  | 10626 | Alarm | Upper limit | TE27 Exhaust gas temperature TC outlet high | 0 | 1 |  | 1 | AL - TE27 Exhaust gas temperature TC outlet high |  |  |  |  | AL_EXH_GAS_TC_OUT_TEMP_A_H1 |  |  | abMemAlCode[105] | 10626 | Alarm
20451 |  | 10 |  | 10627 | Alarm | Sensor failure | TE27-B Exhaust gas temp. TC outlet B bank | 0 | 1 |  | 1 | AL - TE27-B Exhaust gas temp. TC outlet B bank |  |  |  |  | AL_EXH_GAS_TC_OUT_TEMP_B_SF |  |  | abMemAlCode[106] | 10627 | Alarm
20452 |  | 11 |  | 10628 | Alarm | Upper limit | TE27-B Exhaust gas temp. TC outlet B bank | 0 | 1 |  | 1 | AL - TE27-B Exhaust gas temp. TC outlet B bank |  |  |  |  | AL_EXH_GAS_TC_OUT_TEMP_B_H1 |  |  | abMemAlCode[107] | 10628 | Alarm
20453 |  | 12 |  | 10634 | Alarm | Upper limit | PT51 Fuel oil filter differential pressure high | 0 | 1 |  | 1 | AL - PT51 Fuel oil filter differential pressure high |  |  |  |  | AL_MAIN_FO_FILTER_PR_H1 |  |  | abMemAlCode[108] | 10634 | Alarm
20454 |  | 13 |  | 10635 | Alarm | Sensor failure | PT51 Fuel oil pressure filter inlet sensor failure | 0 | 1 |  | 1 | AL - PT51 Fuel oil pressure filter inlet sensor failure |  |  |  |  | AL_MAIN_FO_FILTER_PR_SF |  |  | abMemAlCode[109] | 10635 | Alarm
20455 |  | 14 |  | 10636 | Alarm | TRUE | LS55 DI Main FO dirty leakage tank maximum | 0 | 1 |  | 1 | AL - LS55 DI Main FO dirty leakage tank maximum |  |  |  |  | AL_MAIN_FO_DIRTY_LEAKAGE_H1 |  |  | abMemAlCode[110] | 10636 | Alarm
20456 |  | 15 |  | 10637 | Alarm | Sensor failure | PT52 Fuel oil pressure engine inlet sensor failure | 0 | 1 |  | 1 | AL - PT52 Fuel oil pressure engine inlet sensor failure |  |  |  |  | AL_MAIN_FO_ENG_PR_SF |  |  | abMemAlCode[111] | 10637 | Alarm
20457 | 1647 | 0 |  | 10638 | Alarm | Lower limit | PT52 Fuel oil pressure engine inlet low | 0 | 1 |  | 1 | AL - PT52 Fuel oil pressure engine inlet low |  |  |  |  | AL_MAIN_FO_ENG_PR_L1 |  |  | abMemAlCode[112] | 10638 | Alarm
20458 |  | 1 |  | 10639 | Alarm | Lower limit | PT52 Fuel oil pressure engine inlet low (HFO) | 0 | 1 |  | 1 | AL - PT52 Fuel oil pressure engine inlet low (HFO) |  |  |  |  | AL_MAIN_FO_ENG_PR_L2 |  |  | abMemAlCode[113] | 10639 | Alarm
20459 |  | 2 |  | 10640 | Alarm | Sensor failure | TE52 Fuel oil temperature engine inlet sensor failure | 0 | 1 |  | 1 | AL - TE52 Fuel oil temperature engine inlet sensor failure |  |  |  |  | AL_MAIN_FO_TEMP_ENG_SF |  |  | abMemAlCode[114] | 10640 | Alarm
20460 |  | 3 |  | 10641 | Alarm | Upper limit | TE52 Fuel oil temperature engine inlet high | 0 | 1 |  | 1 | AL - TE52 Fuel oil temperature engine inlet high |  |  |  |  | AL_MAIN_FO_TEMP_ENG_H2 |  |  | abMemAlCode[115] | 10641 | Alarm
20461 |  | 4 |  | 10642 | Alarm | Upper limit | TE52 Fuel oil temperature engine inlet high (HFO) | 0 | 1 |  | 1 | AL - TE52 Fuel oil temperature engine inlet high (HFO) |  |  |  |  | AL_MAIN_FO_TEMP_ENG_H1 |  |  | abMemAlCode[116] | 10642 | Alarm
20462 |  | 5 |  | 10644 | Alarm | Lower limit | TE52 Fuel oil temperature engine inlet low (HFO) | 0 | 1 |  | 1 | AL - TE52 Fuel oil temperature engine inlet low (HFO) |  |  |  |  | AL_MAIN_FO_TEMP_ENG_L1 |  |  | abMemAlCode[117] | 10644 | Alarm
20463 |  | 6 |  | 10645 | Alarm | Upper limit | PT30 Pilot fuel oil filter differential pressure high | 0 | 1 |  | 1 | AL - PT30 Pilot fuel oil filter differential pressure high |  |  |  |  | AL_PILOT_FO_FILTER_PR_H1 |  |  | abMemAlCode[118] | 10645 | Alarm
20464 |  | 7 |  | 10646 | Alarm | Sensor failure | PT30 Pilot fuel oil pressure filter inlet sensor failure | 0 | 1 |  | 1 | AL - PT30 Pilot fuel oil pressure filter inlet sensor failure |  |  |  |  | AL_PILOT_FO_FILTER_PR_SF |  |  | abMemAlCode[119] | 10646 | Alarm
20465 |  | 8 |  | 10652 | Alarm | Sensor failure | PT31 Pilot fuel oil pressure HP pump inlet sensor failure | 0 | 1 |  | 1 | AL - PT31 Pilot fuel oil pressure HP pump inlet sensor failure |  |  |  |  | AL_PILOT_FO_ENG_PR_SF |  |  | abMemAlCode[120] | 10652 | Alarm
20466 |  | 9 |  | 10653 | Alarm | Upper limit | TE31 Pilot fuel oil temperature HP pump inlet high | 0 | 1 |  | 1 | AL - TE31 Pilot fuel oil temperature HP pump inlet high |  |  |  |  | AL_PILOT_FO_TEMP_ENG_H1 |  |  | abMemAlCode[121] | 10653 | Alarm
20467 |  | 10 |  | 10654 | Alarm | Sensor failure | TE31 Pilot fuel oil temperature HP pump inlet sensor failure | 0 | 1 |  | 1 | AL - TE31 Pilot fuel oil temperature HP pump inlet sensor failure |  |  |  |  | AL_PILOT_FO_TEMP_ENG_SF |  |  | abMemAlCode[122] | 10654 | Alarm
20468 |  | 11 |  | 10656 | Alarm | Upper limit | TE80 Gas supply temperature filter outlet high | 0 | 1 |  | 1 | AL - TE80 Gas supply temperature filter outlet high |  |  |  |  | AL_GAS_TEMP_H1 |  |  | abMemAlCode[123] | 10656 | Alarm
20469 |  | 12 |  | 10657 | Alarm | Lower limit | TE80 Gas supply temperature filter outlet low | 0 | 1 |  | 1 | AL - TE80 Gas supply temperature filter outlet low |  |  |  |  | AL_GAS_TEMP_L1 |  |  | abMemAlCode[124] | 10657 | Alarm
20470 |  | 13 |  | 10658 | Alarm | Sensor failure | TE80 Gas supply temperature filter outlet sensor failure | 0 | 1 |  | 1 | AL - TE80 Gas supply temperature filter outlet sensor failure |  |  |  |  | AL_GAS_TEMP_SF |  |  | abMemAlCode[125] | 10658 | Alarm
20471 |  | 14 |  | 10659 | Alarm | Upper limit | ESM module temperature high | 0 | 1 |  | 1 | AL - ESM module temperature high |  |  |  |  | AL_RSVD_126 |  |  | abMemAlCode[126] | 10659 | Alarm
20472 |  | 15 |  | 10660 | Alarm | Upper limit | MCP module temperature high | 0 | 1 |  | 1 | AL - MCP module temperature high |  |  |  |  | AL_RSVD_127 |  |  | abMemAlCode[127] | 10660 | Alarm
20473 | 1648 | 0 |  | 10661 | Alarm | Upper limit | PT80 Gas supply filter differential pressure high | 0 | 1 |  | 1 | AL - PT80 Gas supply filter differential pressure high |  |  |  |  | AL_GAS_SP_PR_FILT_IN_D |  |  | abMemAlCode[128] | 10661 | Alarm
20474 |  | 1 |  | 10662 | Alarm | Sensor failure | PT891 Inert gas pressure sensor 1 failure | 0 | 1 |  | 1 | AL - PT891 Inert gas pressure sensor 1 failure |  |  |  |  | AL_INERT_GAS_PR_1_SF |  |  | abMemAlCode[129] | 10662 | Alarm
20475 |  | 2 |  | 10663 | Alarm | Sensor failure | PT892 Inert gas pressure sensor 2 failure | 0 | 1 |  | 1 | AL - PT892 Inert gas pressure sensor 2 failure |  |  |  |  | AL_INERT_GAS_PR_2_SF |  |  | abMemAlCode[130] | 10663 | Alarm
20476 |  | 3 |  | 10664 | Alarm | Sensor failure | PT35 Pilot fuel oil pressure engine outlet sensor failure | 0 | 1 |  | 1 | AL - PT35 Pilot fuel oil pressure engine outlet sensor failure |  |  |  |  | AL_PILOT_FO_ENG_OUT_PR_SF |  |  | abMemAlCode[131] | 10664 | Alarm
20477 |  | 4 |  | 10665 | Alarm | Upper limit | PT35 Pilot fuel oil pressure engine outlet high | 0 | 1 |  | 1 | AL - PT35 Pilot fuel oil pressure engine outlet high |  |  |  |  | AL_PILOT_FO_ENG_OUT_PR_H1 |  |  | abMemAlCode[132] | 10665 | Alarm
20478 |  | 5 |  | 10678 | Alarm | Sensor failure | TE64 Lube oil temperature TC outlet sensor failure | 0 | 1 |  | 1 | AL - TE64 Lube oil temperature TC outlet sensor failure |  |  |  |  | AL_LO_TEMP_TC_A_SF |  |  | abMemAlCode[133] | 10678 | Alarm
20479 |  | 6 |  | 10679 | Alarm | Sensor failure | TE64-B AI LO temperature TC outlet B bank | 0 | 1 |  | 1 | AL - TE64-B AI LO temperature TC outlet B bank |  |  |  |  | AL_LO_TEMP_TC_B_SF |  |  | abMemAlCode[134] | 10679 | Alarm
20480 |  | 7 |  | 10682 | Alarm | Upper limit | TE64 Lube oil temperature TC outlet high | 0 | 1 |  | 1 | AL - TE64 Lube oil temperature TC outlet high |  |  |  |  | AL_LO_TEMP_TC_A_H1 |  |  | abMemAlCode[135] | 10682 | Alarm
20481 |  | 8 |  | 10687 | Alarm | Sensor failure | TE72 LT water temperature air cooler outlet sensor failure | 0 | 1 |  | 1 | AL - TE72 LT water temperature air cooler outlet sensor failure |  |  |  |  | AL_LT_TEMP_CAC_OUT_SF |  |  | abMemAlCode[136] | 10687 | Alarm
20482 |  | 9 |  | 10689 | Alarm | TRUE | Circuit breaker close signal failure | 0 | 1 |  | 1 | AL - Circuit breaker close signal failure |  |  |  |  | AL_LOAD_CB_SF |  |  | abMemAlCode[137] | 10689 | Alarm
20483 |  | 10 |  | 10690 | Alarm | TRUE | Exhaust vent fan alarm | 0 | 1 |  | 1 | AL - Exhaust vent fan alarm |  |  |  |  | AL_VENT_FAN_SF |  |  | abMemAlCode[138] | 10690 | Alarm
20484 |  | 11 |  | 10691 | Alarm | TRUE | Exhaust vent valve alarm | 0 | 1 |  | 1 | AL - Exhaust vent valve alarm |  |  |  |  | AL_VENT_VALVE_SF |  |  | abMemAlCode[139] | 10691 | Alarm
20485 |  | 12 |  | 10692 | Alarm | FALSE | MCP circuit breaker off | 0 | 1 |  | 1 | AL - MCP circuit breaker off |  |  |  |  | AL_MCP_CB_OFF_DETECT |  |  | abMemAlCode[140] | 10692 | Alarm
20486 |  | 13 |  | 10693 | Alarm | TRUE | ESM redundant power supply failure | 0 | 1 |  | 1 | AL - ESM redundant power supply failure |  |  |  |  | AL_RDNT_PWR_ESM_L1 |  |  | abMemAlCode[141] | 10693 | Alarm
20487 |  | 14 |  | 10694 | Alarm | TRUE | MCP/ ACP redundant power supply failure | 0 | 1 |  | 1 | AL - MCP/ ACP redundant power supply failure |  |  |  |  | AL_RDNT_PWR_MCPACP_L1 |  |  | abMemAlCode[142] | 10694 | Alarm
20488 |  | 15 |  | 10695 | Alarm | TRUE | ICM redundant power supply failure | 0 | 1 |  | 1 | AL - ICM redundant power supply failure |  |  |  |  | AL_RDNT_PWR_ICM_L1 |  |  | abMemAlCode[143] | 10695 | Alarm
20489 | 1649 | 0 |  | 10696 | Alarm | TRUE | DI General alarm from remote | 0 | 1 |  | 1 | AL - DI General alarm from remote |  |  |  |  | AL_GENE_AL_MSB |  |  | abMemAlCode[144] | 10696 | Alarm
20490 |  | 1 |  | 10699 | Alarm | Sensor failure | AI Load demand signal sensor failure | 0 | 1 |  | 1 | AL - AI Load demand signal sensor failure |  |  |  |  | AL_LOAD_DEMAND_SF |  |  | abMemAlCode[145] | 10699 | Alarm
20491 |  | 2 |  | 10700 | Alarm | FALSE | Rupture disc #1 IS barrier power failure | 0 | 1 |  | 1 | AL - Rupture disc #1 IS barrier power failure |  |  |  |  | AL_RUPT_1_IS_PWR_F |  |  | abMemAlCode[146] | 10700 | Alarm
20492 |  | 3 |  | 10701 | Alarm | FALSE | Rupture disc #2 IS barrier power failure | 0 | 1 |  | 1 | AL - Rupture disc #2 IS barrier power failure |  |  |  |  | AL_RUPT_2_IS_PWR_F |  |  | abMemAlCode[147] | 10701 | Alarm
20493 |  | 4 |  | 10720 | Alarm | Higher limit | Knock timing retardation 1 high | 0 | 1 |  | 1 | AL - Knock timing retardation 1 high |  |  |  |  | AL_LIGHT_KNOCK_1 |  |  | abMemAlCode[148] | 10720 | Alarm
20494 |  | 5 |  | 10721 | Alarm | Higher limit | Knock timing retardation 2 high | 0 | 1 |  | 1 | AL - Knock timing retardation 2 high |  |  |  |  | AL_LIGHT_KNOCK_2 |  |  | abMemAlCode[149] | 10721 | Alarm
20495 |  | 6 |  | 10722 | Alarm | Higher limit | Knock timing retardation 3 high | 0 | 1 |  | 1 | AL - Knock timing retardation 3 high |  |  |  |  | AL_LIGHT_KNOCK_3 |  |  | abMemAlCode[150] | 10722 | Alarm
20496 |  | 7 |  | 10723 | Alarm | Higher limit | Knock timing retardation 4 high | 0 | 1 |  | 1 | AL - Knock timing retardation 4 high |  |  |  |  | AL_LIGHT_KNOCK_4 |  |  | abMemAlCode[151] | 10723 | Alarm
20497 |  | 8 |  | 10724 | Alarm | Higher limit | Knock timing retardation 5 high | 0 | 1 |  | 1 | AL - Knock timing retardation 5 high |  |  |  |  | AL_LIGHT_KNOCK_5 |  |  | abMemAlCode[152] | 10724 | Alarm
20498 |  | 9 |  | 10725 | Alarm | Higher limit | Knock timing retardation 6 high | 0 | 1 |  | 1 | AL - Knock timing retardation 6 high |  |  |  |  | AL_LIGHT_KNOCK_6 |  |  | abMemAlCode[153] | 10725 | Alarm
20499 |  | 10 |  | 10726 | Alarm | Higher limit | Knock timing retardation 7 high | 0 | 1 |  | 1 | AL - Knock timing retardation 7 high |  |  |  |  | AL_LIGHT_KNOCK_7 |  |  | abMemAlCode[154] | 10726 | Alarm
20500 |  | 11 |  | 10727 | Alarm | Higher limit | Knock timing retardation 8 high | 0 | 1 |  | 1 | AL - Knock timing retardation 8 high |  |  |  |  | AL_LIGHT_KNOCK_8 |  |  | abMemAlCode[155] | 10727 | Alarm
20501 |  | 12 |  | 10728 | Alarm | Higher limit | Knock timing retardation 9 high | 0 | 1 |  | 1 | AL - Knock timing retardation 9 high |  |  |  |  | AL_LIGHT_KNOCK_9 |  |  | abMemAlCode[156] | 10728 | Alarm
20502 |  | 13 |  | 10729 | Alarm | Higher limit | Knock timing retardation 10 high | 0 | 1 |  | 1 | AL - Knock timing retardation 10 high |  |  |  |  | AL_LIGHT_KNOCK_10 |  |  | abMemAlCode[157] | 10729 | Alarm
20503 |  | 14 |  | 10730 | Alarm | Higher limit | Knock timing retardation B1 high | 0 | 1 |  | 1 | AL - Knock timing retardation B1 high |  |  |  |  | AL_LIGHT_KNOCK_11 |  |  | abMemAlCode[158] | 10730 | Alarm
20504 |  | 15 |  | 10731 | Alarm | Higher limit | Knock timing retardation B2 high | 0 | 1 |  | 1 | AL - Knock timing retardation B2 high |  |  |  |  | AL_LIGHT_KNOCK_12 |  |  | abMemAlCode[159] | 10731 | Alarm
20505 | 1650 | 0 |  | 10732 | Alarm | Higher limit | Knock timing retardation B3 high | 0 | 1 |  | 1 | AL - Knock timing retardation B3 high |  |  |  |  | AL_LIGHT_KNOCK_13 |  |  | abMemAlCode[160] | 10732 | Alarm
20506 |  | 1 |  | 10733 | Alarm | Higher limit | Knock timing retardation B4 high | 0 | 1 |  | 1 | AL - Knock timing retardation B4 high |  |  |  |  | AL_LIGHT_KNOCK_14 |  |  | abMemAlCode[161] | 10733 | Alarm
20507 |  | 2 |  | 10734 | Alarm | Higher limit | Knock timing retardation B5 high | 0 | 1 |  | 1 | AL - Knock timing retardation B5 high |  |  |  |  | AL_LIGHT_KNOCK_15 |  |  | abMemAlCode[162] | 10734 | Alarm
20508 |  | 3 |  | 10735 | Alarm | Higher limit | Knock timing retardation B6 high | 0 | 1 |  | 1 | AL - Knock timing retardation B6 high |  |  |  |  | AL_LIGHT_KNOCK_16 |  |  | abMemAlCode[163] | 10735 | Alarm
20509 |  | 4 |  | 10736 | Alarm | Higher limit | Knock timing retardation B7 high | 0 | 1 |  | 1 | AL - Knock timing retardation B7 high |  |  |  |  | AL_LIGHT_KNOCK_17 |  |  | abMemAlCode[164] | 10736 | Alarm
20510 |  | 5 |  | 10737 | Alarm | Higher limit | Knock timing retardation B8 high | 0 | 1 |  | 1 | AL - Knock timing retardation B8 high |  |  |  |  | AL_LIGHT_KNOCK_18 |  |  | abMemAlCode[165] | 10737 | Alarm
20511 |  | 6 |  | 10738 | Alarm | Higher limit | Knock timing retardation B9 high | 0 | 1 |  | 1 | AL - Knock timing retardation B9 high |  |  |  |  | AL_LIGHT_KNOCK_19 |  |  | abMemAlCode[166] | 10738 | Alarm
20512 |  | 7 |  | 10739 | Alarm | Higher limit | Knock timing retardation B10 high | 0 | 1 |  | 1 | AL - Knock timing retardation B10 high |  |  |  |  | AL_LIGHT_KNOCK_20 |  |  | abMemAlCode[167] | 10739 | Alarm
20513 |  | 8 |  | 10741 | Alarm | Upper limit | PT61 Lube oil filter differential pressure high | 0 | 1 |  | 1 | AL - PT61 Lube oil filter differential pressure high |  |  |  |  | AL_LO_FILTER_DIFF_PR_A_H1 |  |  | abMemAlCode[168] | 10741 | Alarm
20514 |  | 9 |  | 10742 | Alarm | Upper limit | PT61-B - PT62 LO filter differential pressure B | 0 | 1 |  | 1 | AL - PT61-B - PT62 LO filter differential pressure B |  |  |  |  | AL_LO_FILTER_DIFF_PR_B_H1 |  |  | abMemAlCode[169] | 10742 | Alarm
20515 |  | 10 |  | 10743 | Alarm | TRUE | PS61DI LO filter differential high | 0 | 1 |  | 1 | AL - PS61 DI LO filter differential high |  |  |  |  | AL_LO_FILTER_DIFF_PR_SW_A_H1 |  |  | abMemAlCode[170] | 10743 | Alarm
20516 |  | 11 |  | 10744 | Alarm | TRUE | PS6162-B DI LO filter differential high B bank | 0 | 1 |  | 1 | AL - PS6162-B DI LO filter differential high B bank |  |  |  |  | AL_LO_FILTER_DIFF_PR_SW_B_H1 |  |  | abMemAlCode[171] | 10744 | Alarm
20517 |  | 12 |  | 10745 | Alarm | Sensor failure | PT61 Lube oil pressure filter inlet sensor failure | 0 | 1 |  | 1 | AL - PT61 Lube oil pressure filter inlet sensor failure |  |  |  |  | AL_LO_PR_FILTER_A_SF |  |  | abMemAlCode[172] | 10745 | Alarm
20518 |  | 13 |  | 10746 | Alarm | Sensor failure | PT61-B AI LO pressure filter inlet sensor failure B bank | 0 | 1 |  | 1 | AL - PT61-B AI LO pressure filter inlet sensor failure B bank |  |  |  |  | AL_LO_PR_FILTER_B_SF |  |  | abMemAlCode[173] | 10746 | Alarm
20519 |  | 14 |  | 10747 | Alarm | TRUE | LS68 Lube oil sump tank level high | 0 | 1 |  | 1 | AL - LS68 Lube oil sump tank level high |  |  |  |  | AL_LO_LEVEL_MAX_ACT |  |  | abMemAlCode[174] | 10747 | Alarm
20520 |  | 15 |  | 10748 | Alarm | TRUE | LS68 Lube oil sump tank level low | 0 | 1 |  | 1 | AL - LS68 Lube oil sump tank level low |  |  |  |  | AL_LO_LEVEL_MIN_ACT |  |  | abMemAlCode[175] | 10748 | Alarm
20521 | 1651 | 0 |  | 10749 | Alarm | Sensor failure | PT621 Lube oil pressure engine inlet 1 sensor failure | 0 | 1 |  | 1 | AL - PT621 Lube oil pressure engine inlet 1 sensor failure |  |  |  |  | AL_LO_ENG_PR_1_SF |  |  | abMemAlCode[176] | 10749 | Alarm
20522 |  | 1 |  | 10750 | Alarm | Sensor failure | PT622 Lube oil pressure engine inlet 2 sensor failure | 0 | 1 |  | 1 | AL - PT622 Lube oil pressure engine inlet 2 sensor failure |  |  |  |  | AL_LO_ENG_PR_2_SF |  |  | abMemAlCode[177] | 10750 | Alarm
20523 |  | 2 |  | 10751 | Alarm | TRUE | PT621 Lube oil pressure engine inlet 1, 2 both sensor failure | 0 | 1 |  | 1 | AL - PT621 Lube oil pressure engine inlet 1, 2 both sensor failure |  |  |  |  | AL_LO_ENG_PR_BOTH_SF |  |  | abMemAlCode[178] | 10751 | Alarm
20524 |  | 3 |  | 10752 | Alarm | Sensor failure | PT623 AI LO pressure engine inlet 3 | 0 | 1 |  | 1 | AL - PT623 AI LO pressure engine inlet 3 |  |  |  |  | AL_LO_ENG_PR_3_SF |  |  | abMemAlCode[179] | 10752 | Alarm
20525 |  | 4 |  | 10753 | Alarm | Lower limit | PT621 Lube oil pressure engine inlet 1 low | 0 | 1 |  | 1 | AL - PT621 Lube oil pressure engine inlet 1 low |  |  |  |  | AL_LO_ENG_PR_1_L2 |  |  | abMemAlCode[180] | 10753 | Alarm
20526 |  | 5 |  | 10754 | Alarm | Lower limit | PT622 Lube oil pressure engine inlet 2 low | 0 | 1 |  | 1 | AL - PT622 Lube oil pressure engine inlet 2 low |  |  |  |  | AL_LO_ENG_PR_2_L2 |  |  | abMemAlCode[181] | 10754 | Alarm
20527 |  | 6 |  | 10755 | Alarm | TRUE | SE121 Engine speed & position 1 sensor failure | 0 | 1 |  | 1 | AL - SE121 Engine speed & position 1 sensor failure |  |  |  |  | AL_ICP_A_SPEED_1_SF |  |  | abMemAlCode[182] | 10755 | Alarm
20528 |  | 7 |  | 10756 | Alarm | TRUE | SE122 Engine speed & position 2 sensor failure | 0 | 1 |  | 1 | AL - SE122 Engine speed & position 2 sensor failure |  |  |  |  | AL_ICP_A_SPEED_2_SF |  |  | abMemAlCode[183] | 10756 | Alarm
20529 |  | 8 |  | 10759 | Alarm | Upper limit | PT03 Crankcase pressure high | 0 | 1 |  | 1 | AL - PT03 Crankcase pressure high |  |  |  |  | AL_CRANKCASE_PR_H1 |  |  | abMemAlCode[184] | 10759 | Alarm
20530 |  | 9 |  | 10760 | Alarm | Lower limit | PT81 Gas supply pressure filter outlet low | 0 | 1 |  | 1 | AL - PT81 Gas supply pressure filter outlet low |  |  |  |  | AL_GAS_PR_FILT_OUT_L1 |  |  | abMemAlCode[185] | 10760 | Alarm
20531 |  | 10 |  | 10761 | Alarm | Sensor failure | PT63 Lube oil pressure TC inlet sensor failure | 0 | 1 |  | 1 | AL - PT63 Lube oil pressure TC inlet sensor failure |  |  |  |  | AL_LO_TC_A_PR_SF |  |  | abMemAlCode[186] | 10761 | Alarm
20532 |  | 11 |  | 10762 | Alarm | Sensor failure | PT63-B AI LO pressure TC inlet B bank | 0 | 1 |  | 1 | AL - PT63-B AI LO pressure TC inlet B bank |  |  |  |  | AL_LO_TC_B_PR_SF |  |  | abMemAlCode[187] | 10762 | Alarm
20533 |  | 12 |  | 10765 | Alarm | Lower limit | PT63 Lube oil pressure TC inlet low | 0 | 1 |  | 1 | AL - PT63 Lube oil pressure TC inlet low |  |  |  |  | AL_LO_TC_A_PR_L1 |  |  | abMemAlCode[188] | 10765 | Alarm
20534 |  | 13 |  | 10766 | Alarm | Sensor failure | TE62 Lube oil temperature engine inlet sensor failure | 0 | 1 |  | 1 | AL - TE62 Lube oil temperature engine inlet sensor failure |  |  |  |  | AL_LO_TEMP_ENG_SF |  |  | abMemAlCode[189] | 10766 | Alarm
20535 |  | 14 |  | 10767 | Alarm | Upper limit | TE62 Lube oil temperature engine inlet high | 0 | 1 |  | 1 | AL - TE62 Lube oil temperature engine inlet high |  |  |  |  | AL_LO_TEMP_ENG_H1 |  |  | abMemAlCode[190] | 10767 | Alarm
20536 |  | 15 |  | 10768 | Alarm | Sensor failure | PT66 AI LO pressure pilot FO HP pump inlet sensor failure | 0 | 1 |  | 1 | AL - PT66 AI LO pressure pilot FO HP pump inlet sensor failure |  |  |  |  | AL_LO_PILOT_PUMP_PR_SF |  |  | abMemAlCode[191] | 10768 | Alarm
20537 | 1652 | 0 |  | 10769 | Alarm | Lower limit | PT66 AI LO pressure pilot FO HP pump inlet low | 0 | 1 |  | 1 | AL - PT66 AI LO pressure pilot FO HP pump inlet low |  |  |  |  | AL_LO_PILOT_PUMP_PR_L1 |  |  | abMemAlCode[192] | 10769 | Alarm
20538 |  | 1 |  | 10770 | Alarm | Sensor failure | PT03 Crankcase pressure sensor failure | 0 | 1 |  | 1 | AL - PT03 Crankcase pressure sensor failure |  |  |  |  | AL_CRANKCASE_PR_SF |  |  | abMemAlCode[193] | 10770 | Alarm
20539 |  | 2 |  | 10773 | Alarm | TRUE | LS92 Oil mist detector failure | 0 | 1 |  | 1 | AL - LS92 Oil mist detector failure |  |  |  |  | AL_OIL_MIST_DETECTOR_FAIL |  |  | abMemAlCode[194] | 10773 | Alarm
20540 |  | 3 |  | 10774 | Alarm | TRUE | SE111 Engine speed 1 sensor failure | 0 | 1 |  | 1 | AL - SE111 Engine speed 1 sensor failure |  |  |  |  | AL_SPEED_1_SF |  |  | abMemAlCode[195] | 10774 | Alarm
20541 |  | 4 |  | 10775 | Alarm | TRUE | SE112 Engine speed 2 sensor failure | 0 | 1 |  | 1 | AL - SE112 Engine speed 2 sensor failure |  |  |  |  | AL_SPEED_2_SF |  |  | abMemAlCode[196] | 10775 | Alarm
20542 |  | 5 |  | 10776 | Alarm | Upper limit | SE113 Engine speed (safety) | 0 | 1 |  | 1 | AL - SE113 Engine speed (safety) |  |  |  |  | AL_RSVD_197 |  |  | abMemAlCode[197] | 10776 | Alarm
20543 |  | 6 |  | 10777 | Alarm | Upper limit | SE14 TC speed high | 0 | 1 |  | 1 | AL - SE14 TC speed high |  |  |  |  | AL_TC_VEL_A_O1 |  |  | abMemAlCode[198] | 10777 | Alarm
20544 |  | 7 |  | 10778 | Alarm | Upper limit | SE14-B TC speed B bank high | 0 | 1 |  | 1 | AL - SE14-B TC speed B bank high |  |  |  |  | AL_TC_VEL_B_O1 |  |  | abMemAlCode[199] | 10778 | Alarm
20545 |  | 8 |  | 10779 | Alarm | Sensor failure | SE14 TC speed sensor failure | 0 | 1 |  | 1 | AL - SE14 TC speed sensor failure |  |  |  |  | AL_TC_VEL_A_SF |  |  | abMemAlCode[200] | 10779 | Alarm
20546 |  | 9 |  | 10780 | Alarm | Sensor failure | SE14-B TC speed B bank sensor failure | 0 | 1 |  | 1 | AL - SE14-B TC speed B bank sensor failure |  |  |  |  | AL_TC_VEL_B_SF |  |  | abMemAlCode[201] | 10780 | Alarm
20547 |  | 10 |  | 10781 | Alarm | Lower limit | SE113 Engine speed (safety) | 0 | 1 |  | 1 | AL - SE113 Engine speed (safety) |  |  |  |  | AL_RSVD_202 |  |  | abMemAlCode[202] | 10781 | Alarm
20548 |  | 11 |  | 10782 | Alarm | Sensor failure | PT41 Control air pressure engine inlet sensor failure | 0 | 1 |  | 1 | AL - PT41 Control air pressure engine inlet sensor failure |  |  |  |  | AL_INST_AIR_PR_SF |  |  | abMemAlCode[203] | 10782 | Alarm
20549 |  | 12 |  | 10783 | Alarm | Lower limit | PT41 Control air pressure engine inlet low | 0 | 1 |  | 1 | AL - PT41 Control air pressure engine inlet low |  |  |  |  | AL_INST_AIR_PR_L1 |  |  | abMemAlCode[204] | 10783 | Alarm
20550 |  | 13 |  | 10784 | Alarm | Sensor failure | PT40 Starting air pressure engine inlet sensor failure | 0 | 1 |  | 1 | AL - PT40 Starting air pressure engine inlet sensor failure |  |  |  |  | AL_STARTING_AIR_PR_SF |  |  | abMemAlCode[205] | 10784 | Alarm
20551 |  | 14 |  | 10785 | Alarm | Sensor failure | TE05-12 Main bearing temperature cylinder 12 sensor failure | 0 | 1 |  | 1 | AL - TE05-12 Main bearing temperature cylinder 12 sensor failure |  |  |  |  | AL_BEARING_TEMP_12_SF |  |  | abMemAlCode[206] | 10785 | Alarm
20552 |  | 15 |  | 10786 | Alarm | Sensor failure | TE05-1 Main bearing temperature cylinder 1 sensor failure | 0 | 1 |  | 1 | AL - TE05-1 Main bearing temperature cylinder 1 sensor failure |  |  |  |  | AL_BEARING_TEMP_1_SF |  |  | abMemAlCode[207] | 10786 | Alarm
20553 | 1653 | 0 |  | 10787 | Alarm | Sensor failure | TE05-2 Main bearing temperature cylinder 2 sensor failure | 0 | 1 |  | 1 | AL - TE05-2 Main bearing temperature cylinder 2 sensor failure |  |  |  |  | AL_BEARING_TEMP_2_SF |  |  | abMemAlCode[208] | 10787 | Alarm
20554 |  | 1 |  | 10788 | Alarm | Sensor failure | TE05-3 Main bearing temperature cylinder 3 sensor failure | 0 | 1 |  | 1 | AL - TE05-3 Main bearing temperature cylinder 3 sensor failure |  |  |  |  | AL_BEARING_TEMP_3_SF |  |  | abMemAlCode[209] | 10788 | Alarm
20555 |  | 2 |  | 10789 | Alarm | Sensor failure | TE05-4 Main bearing temperature cylinder 4 sensor failure | 0 | 1 |  | 1 | AL - TE05-4 Main bearing temperature cylinder 4 sensor failure |  |  |  |  | AL_BEARING_TEMP_4_SF |  |  | abMemAlCode[210] | 10789 | Alarm
20556 |  | 3 |  | 10790 | Alarm | Sensor failure | TE05-5 Main bearing temperature cylinder 5 sensor failure | 0 | 1 |  | 1 | AL - TE05-5 Main bearing temperature cylinder 5 sensor failure |  |  |  |  | AL_BEARING_TEMP_5_SF |  |  | abMemAlCode[211] | 10790 | Alarm
20557 |  | 4 |  | 10791 | Alarm | Sensor failure | TE05-6 Main bearing temperature cylinder 6 sensor failure | 0 | 1 |  | 1 | AL - TE05-6 Main bearing temperature cylinder 6 sensor failure |  |  |  |  | AL_BEARING_TEMP_6_SF |  |  | abMemAlCode[212] | 10791 | Alarm
20558 |  | 5 |  | 10792 | Alarm | Sensor failure | TE05-7 Main bearing temperature cylinder 7 sensor failure | 0 | 1 |  | 1 | AL - TE05-7 Main bearing temperature cylinder 7 sensor failure |  |  |  |  | AL_BEARING_TEMP_7_SF |  |  | abMemAlCode[213] | 10792 | Alarm
20559 |  | 6 |  | 10793 | Alarm | Sensor failure | TE05-8 Main bearing temperature cylinder 8 sensor failure | 0 | 1 |  | 1 | AL - TE05-8 Main bearing temperature cylinder 8 sensor failure |  |  |  |  | AL_BEARING_TEMP_8_SF |  |  | abMemAlCode[214] | 10793 | Alarm
20560 |  | 7 |  | 10794 | Alarm | Sensor failure | TE05-9 Main bearing temperature cylinder 9 sensor failure | 0 | 1 |  | 1 | AL - TE05-9 Main bearing temperature cylinder 9 sensor failure |  |  |  |  | AL_BEARING_TEMP_9_SF |  |  | abMemAlCode[215] | 10794 | Alarm
20561 |  | 8 |  | 10795 | Alarm | Sensor failure | TE05-10 Main bearing temperature cylinder 10 sensor failure | 0 | 1 |  | 1 | AL - TE05-10 Main bearing temperature cylinder 10 sensor failure |  |  |  |  | AL_BEARING_TEMP_10_SF |  |  | abMemAlCode[216] | 10795 | Alarm
20562 |  | 9 |  | 10796 | Alarm | Sensor failure | TE05-11 Main bearing temperature cylinder 11 sensor failure | 0 | 1 |  | 1 | AL - TE05-11 Main bearing temperature cylinder 11 sensor failure |  |  |  |  | AL_BEARING_TEMP_11_SF |  |  | abMemAlCode[217] | 10796 | Alarm
20563 |  | 10 |  | 10797 | Alarm | Lower limit | PT89 Inert gas pressure low | 0 | 1 |  | 1 | AL - PT89 Inert gas pressure low |  |  |  |  | AL_INERT_GAS_PR_1_L1 |  |  | abMemAlCode[218] | 10797 | Alarm
20564 |  | 11 |  | 10798 | Alarm | TRUE | ECS internal alarm | 0 | 1 |  | 1 | AL - ECS internal alarm |  |  |  |  | AL_RSVD_219 |  |  | abMemAlCode[219] | 10798 | Alarm
20565 |  | 12 |  | 10799 | Alarm | TRUE | DI-091 DI Configurable #1 | 0 | 1 |  | 1 | AL - DI-091 DI Configurable #1 |  |  |  |  | AL_DI_CONFI_1 |  |  | abMemAlCode[220] | 10799 | Alarm
20566 |  | 13 |  | 10800 | Alarm | TRUE | DI-092 DI Configurable #2 | 0 | 1 |  | 1 | AL - DI-092 DI Configurable #2 |  |  |  |  | AL_DI_CONFI_2 |  |  | abMemAlCode[221] | 10800 | Alarm
20567 |  | 14 |  | 10801 | Alarm | TRUE | DI-093 DI Configurable #3 | 0 | 1 |  | 1 | AL - DI-093 DI Configurable #3 |  |  |  |  | AL_DI_CONFI_3 |  |  | abMemAlCode[222] | 10801 | Alarm
20568 |  | 15 |  | 10802 | Alarm | TRUE | DI-094 DI Configurable #4 | 0 | 1 |  | 1 | AL - DI-094 DI Configurable #4 |  |  |  |  | AL_DI_CONFI_4 |  |  | abMemAlCode[223] | 10802 | Alarm
20569 | 1654 | 0 |  | 10803 | Alarm | Lower limit | PT40 Starting air pressure engine inlet low | 0 | 1 |  | 1 | AL - PT40 Starting air pressure engine inlet low |  |  |  |  | AL_STARTING_AIR_PR_L1 |  |  | abMemAlCode[224] | 10803 | Alarm
20570 |  | 1 |  | 10804 | Alarm | TRUE | SE113 Engine speed 3 sensor failure | 0 | 1 |  | 1 | AL - SE113 Engine speed 3 sensor failure |  |  |  |  | AL_ESD_SPEED_SF |  |  | abMemAlCode[225] | 10804 | Alarm
20571 |  | 2 |  | 10805 | Alarm | TRUE | Air by-pass valve A driver failure | 0 | 1 |  | 1 | AL - Air by-pass valve A driver failure |  |  |  |  | AL_ABP_VALVE_SET_A_SF |  |  | abMemAlCode[226] | 10805 | Alarm
20572 |  | 3 |  | 10806 | Alarm | TRUE | Air by-pass valve B driver failure | 0 | 1 |  | 1 | AL - Air by-pass valve B driver failure |  |  |  |  | AL_ABP_VALVE_SET_B_SF |  |  | abMemAlCode[227] | 10806 | Alarm
20573 |  | 4 |  | 10807 | Alarm | Sensor failure | AI Speed reference signal failure | 0 | 1 |  | 1 | AL - AI Speed reference signal failure |  |  |  |  | AL_SPD_REF_SIG_SF |  |  | abMemAlCode[228] | 10807 | Alarm
20574 |  | 5 |  | 10811 | Alarm | TRUE | CMM #2 CAN failure | 0 | 1 |  | 1 | AL - CMM #2 CAN failure |  |  |  |  | AL_RSVD_229 |  |  | abMemAlCode[229] | 10811 | Alarm
20575 |  | 6 |  | 10814 | Alarm | TRUE | SE123 E²PRECON 2 speed sensor failure | 0 | 1 |  | 1 | AL - SE123 E²PRECON 2 speed sensor failure |  |  |  |  | AL_RSVD_230 |  |  | abMemAlCode[230] | 10814 | Alarm
20576 |  | 7 |  | 10820 | Alarm | TRUE | Inert gas leak test Step 1 failure (PT89 increased too high) | 0 | 1 |  | 1 | AL - Inert gas leak test Step 1 failure (PT89 increased too high) |  |  |  |  | AL_INERT_LEAKTEST_FAIL1 |  |  | abMemAlCode[231] | 10820 | Alarm
20577 |  | 8 |  | 10821 | Alarm | TRUE | Inert gas leak test Step 2 failure (PT89 increased too low) | 0 | 1 |  | 1 | AL - Inert gas leak test Step 2 failure (PT89 increased too low) |  |  |  |  | AL_INERT_LEAKTEST_FAIL2 |  |  | abMemAlCode[232] | 10821 | Alarm
20578 |  | 9 |  | 10822 | Alarm | TRUE | Inert gas leak test Step 3 failure (PT89 decresed too high) | 0 | 1 |  | 1 | AL - Inert gas leak test Step 3 failure (PT89 decresed too high) |  |  |  |  | AL_INERT_LEAKTEST_FAIL3 |  |  | abMemAlCode[233] | 10822 | Alarm
20579 |  | 10 |  | 10823 | Alarm | Sensor failure | PT80 Gas supply pressure filter inlet sensor failure | 0 | 1 |  | 1 | AL - PT80 Gas supply pressure filter inlet sensor failure |  |  |  |  | AL_GAS_SP_PR_FILT_IN_SF |  |  | abMemAlCode[234] | 10823 | Alarm
20580 |  | 11 |  | 10824 | Alarm | Upper limit | Exhaust gas temperature deviation A1 | 0 | 1 |  | 1 | Exhaust gas temperature deviation A1 |  |  |  |  | AL_RSVD_235 |  |  | abMemAlCode[235] | 10824 | Alarm
20581 |  | 12 |  | 10825 | Alarm | Upper limit | Exhaust gas temperature deviation A2 | 0 | 1 |  | 1 | Exhaust gas temperature deviation A2 |  |  |  |  | AL_RSVD_236 |  |  | abMemAlCode[236] | 10825 | Alarm
20582 |  | 13 |  | 10826 | Alarm | Upper limit | Exhaust gas temperature deviation A3 | 0 | 1 |  | 1 | Exhaust gas temperature deviation A3 |  |  |  |  | AL_RSVD_237 |  |  | abMemAlCode[237] | 10826 | Alarm
20583 |  | 14 |  | 10827 | Alarm | Upper limit | Exhaust gas temperature deviation A4 | 0 | 1 |  | 1 | Exhaust gas temperature deviation A4 |  |  |  |  | AL_RSVD_238 |  |  | abMemAlCode[238] | 10827 | Alarm
20584 |  | 15 |  | 10828 | Alarm | Upper limit | Exhaust gas temperature deviation A5 | 0 | 1 |  | 1 | Exhaust gas temperature deviation A5 |  |  |  |  | AL_RSVD_239 |  |  | abMemAlCode[239] | 10828 | Alarm
20585 | 1655 | 0 |  | 10829 | Alarm | Upper limit | Exhaust gas temperature deviation A6 | 0 | 1 |  | 1 | Exhaust gas temperature deviation A6 |  |  |  |  | AL_RSVD_240 |  |  | abMemAlCode[240] | 10829 | Alarm
20586 |  | 1 |  | 10830 | Alarm | Upper limit | Exhaust gas temperature deviation A7 | 0 | 1 |  | 1 | Exhaust gas temperature deviation A7 |  |  |  |  | AL_RSVD_241 |  |  | abMemAlCode[241] | 10830 | Alarm
20587 |  | 2 |  | 10831 | Alarm | Upper limit | Exhaust gas temperature deviation A8 | 0 | 1 |  | 1 | Exhaust gas temperature deviation A8 |  |  |  |  | AL_RSVD_242 |  |  | abMemAlCode[242] | 10831 | Alarm
20588 |  | 3 |  | 10832 | Alarm | Upper limit | Exhaust gas temperature deviation A9 | 0 | 1 |  | 1 | Exhaust gas temperature deviation A9 |  |  |  |  | AL_RSVD_243 |  |  | abMemAlCode[243] | 10832 | Alarm
20589 |  | 4 |  | 10833 | Alarm | Upper limit | Exhaust gas temperature deviation A10 | 0 | 1 |  | 1 | Exhaust gas temperature deviation A10 |  |  |  |  | AL_RSVD_244 |  |  | abMemAlCode[244] | 10833 | Alarm
20590 |  | 5 |  | 10834 | Alarm | Upper limit | Exhaust gas temperature deviation B1 | 0 | 1 |  | 1 | Exhaust gas temperature deviation B1 |  |  |  |  | AL_RSVD_245 |  |  | abMemAlCode[245] | 10834 | Alarm
20591 |  | 6 |  | 10835 | Alarm | Upper limit | Exhaust gas temperature deviation B2 | 0 | 1 |  | 1 | Exhaust gas temperature deviation B2 |  |  |  |  | AL_RSVD_246 |  |  | abMemAlCode[246] | 10835 | Alarm
20592 |  | 7 |  | 10836 | Alarm | Upper limit | Exhaust gas temperature deviation B3 | 0 | 1 |  | 1 | Exhaust gas temperature deviation B3 |  |  |  |  | AL_RSVD_247 |  |  | abMemAlCode[247] | 10836 | Alarm
20593 |  | 8 |  | 10837 | Alarm | Upper limit | Exhaust gas temperature deviation B4 | 0 | 1 |  | 1 | Exhaust gas temperature deviation B4 |  |  |  |  | AL_RSVD_248 |  |  | abMemAlCode[248] | 10837 | Alarm
20594 |  | 9 |  | 10838 | Alarm | Upper limit | Exhaust gas temperature deviation B5 | 0 | 1 |  | 1 | Exhaust gas temperature deviation B5 |  |  |  |  | AL_RSVD_249 |  |  | abMemAlCode[249] | 10838 | Alarm
20595 |  | 10 |  | 10839 | Alarm | Upper limit | Exhaust gas temperature deviation B6 | 0 | 1 |  | 1 | Exhaust gas temperature deviation B6 |  |  |  |  | AL_RSVD_250 |  |  | abMemAlCode[250] | 10839 | Alarm
20596 |  | 11 |  | 10840 | Alarm | Upper limit | Exhaust gas temperature deviation B7 | 0 | 1 |  | 1 | Exhaust gas temperature deviation B7 |  |  |  |  | AL_RSVD_251 |  |  | abMemAlCode[251] | 10840 | Alarm
20597 |  | 12 |  | 10841 | Alarm | Upper limit | Exhaust gas temperature deviation B8 | 0 | 1 |  | 1 | Exhaust gas temperature deviation B8 |  |  |  |  | AL_RSVD_252 |  |  | abMemAlCode[252] | 10841 | Alarm
20598 |  | 13 |  | 10842 | Alarm | Upper limit | Exhaust gas temperature deviation B9 | 0 | 1 |  | 1 | Exhaust gas temperature deviation B9 |  |  |  |  | AL_RSVD_253 |  |  | abMemAlCode[253] | 10842 | Alarm
20599 |  | 14 |  | 10843 | Alarm | Upper limit | Exhaust gas temperature deviation B10 | 0 | 1 |  | 1 | Exhaust gas temperature deviation B10 |  |  |  |  | AL_RSVD_254 |  |  | abMemAlCode[254] | 10843 | Alarm
20600 |  | 15 |  | 10844 | Alarm | Upper limit | MCP temperature high | 0 | 1 |  | 1 | AL - MCP temperature high |  |  |  |  | AL_MCP_INT_TEMP_H1 |  |  | abMemAlCode[255] | 10844 | Alarm
20601 | 1656 | 0 |  | 10845 | Alarm | TRUE | Knock nodule no heartbeat | 0 | 1 |  | 1 | AL - Knock nodule no heartbeat |  |  |  |  | AL_KMM_COM_FAIL |  |  | abMemAlCode[256] | 10845 | Alarm
20602 |  | 1 |  | 10846 | Alarm | TRUE | Knock module failure | 0 | 1 |  | 1 | AL - EID 1 Knock unit failure |  |  |  |  | AL_KMM_FAIL |  |  | abMemAlCode[257] | 10846 | Alarm
20603 |  | 2 |  | 10847 | Alarm | Sensor failure | MCP temperature sensor failure | 0 | 1 |  | 1 | AL - MCP temperature sensor failure |  |  |  |  | AL_MCP_INT_TEMP_SF |  |  | abMemAlCode[258] | 10847 | Alarm
20604 |  | 3 |  | 10851 | Alarm | TRUE | Knock sensor failure 1 | 0 | 1 |  | 1 | AL - Knock sensor failure 1 |  |  |  |  | AL_KNOCK_1_SF |  |  | abMemAlCode[259] | 10851 | Alarm
20605 |  | 4 |  | 10852 | Alarm | TRUE | Knock sensor failure 2 | 0 | 1 |  | 1 | AL - Knock sensor failure 2 |  |  |  |  | AL_KNOCK_2_SF |  |  | abMemAlCode[260] | 10852 | Alarm
20606 |  | 5 |  | 10853 | Alarm | TRUE | Knock sensor failure 3 | 0 | 1 |  | 1 | AL - Knock sensor failure 3 |  |  |  |  | AL_KNOCK_3_SF |  |  | abMemAlCode[261] | 10853 | Alarm
20607 |  | 6 |  | 10854 | Alarm | TRUE | Knock sensor failure 4 | 0 | 1 |  | 1 | AL - Knock sensor failure 4 |  |  |  |  | AL_KNOCK_4_SF |  |  | abMemAlCode[262] | 10854 | Alarm
20608 |  | 7 |  | 10855 | Alarm | TRUE | Knock sensor failure 5 | 0 | 1 |  | 1 | AL - Knock sensor failure 5 |  |  |  |  | AL_KNOCK_5_SF |  |  | abMemAlCode[263] | 10855 | Alarm
20609 |  | 8 |  | 10856 | Alarm | TRUE | Knock sensor failure 6 | 0 | 1 |  | 1 | AL - Knock sensor failure 6 |  |  |  |  | AL_KNOCK_6_SF |  |  | abMemAlCode[264] | 10856 | Alarm
20610 |  | 9 |  | 10857 | Alarm | TRUE | Knock sensor failure 7 | 0 | 1 |  | 1 | AL - Knock sensor failure 7 |  |  |  |  | AL_KNOCK_7_SF |  |  | abMemAlCode[265] | 10857 | Alarm
20611 |  | 10 |  | 10858 | Alarm | TRUE | Knock sensor failure 8 | 0 | 1 |  | 1 | AL - Knock sensor failure 8 |  |  |  |  | AL_KNOCK_8_SF |  |  | abMemAlCode[266] | 10858 | Alarm
20612 |  | 11 |  | 10859 | Alarm | TRUE | Knock sensor failure 9 | 0 | 1 |  | 1 | AL - Knock sensor failure 9 |  |  |  |  | AL_KNOCK_9_SF |  |  | abMemAlCode[267] | 10859 | Alarm
20613 |  | 12 |  | 10860 | Alarm | TRUE | Knock sensor failure 10 | 0 | 1 |  | 1 | AL - Knock sensor failure 10 |  |  |  |  | AL_KNOCK_10_SF |  |  | abMemAlCode[268] | 10860 | Alarm
20614 |  | 13 |  | 10861 | Alarm | TRUE | Knock sensor failure B1 | 0 | 1 |  | 1 | AL - Knock sensor failure B1 |  |  |  |  | AL_KNOCK_11_SF |  |  | abMemAlCode[269] | 10861 | Alarm
20615 |  | 14 |  | 10862 | Alarm | TRUE | Knock sensor failure B2 | 0 | 1 |  | 1 | AL - Knock sensor failure B2 |  |  |  |  | AL_KNOCK_12_SF |  |  | abMemAlCode[270] | 10862 | Alarm
20616 |  | 15 |  | 10863 | Alarm | TRUE | Knock sensor failure B3 | 0 | 1 |  | 1 | AL - Knock sensor failure B3 |  |  |  |  | AL_KNOCK_13_SF |  |  | abMemAlCode[271] | 10863 | Alarm
20617 | 1657 | 0 |  | 10864 | Alarm | TRUE | Knock sensor failure B4 | 0 | 1 |  | 1 | AL - Knock sensor failure B4 |  |  |  |  | AL_KNOCK_14_SF |  |  | abMemAlCode[272] | 10864 | Alarm
20618 |  | 1 |  | 10865 | Alarm | TRUE | Knock sensor failure B5 | 0 | 1 |  | 1 | AL - Knock sensor failure B5 |  |  |  |  | AL_KNOCK_15_SF |  |  | abMemAlCode[273] | 10865 | Alarm
20619 |  | 2 |  | 10866 | Alarm | TRUE | Knock sensor failure B6 | 0 | 1 |  | 1 | AL - Knock sensor failure B6 |  |  |  |  | AL_KNOCK_16_SF |  |  | abMemAlCode[274] | 10866 | Alarm
20620 |  | 3 |  | 10867 | Alarm | TRUE | Knock sensor failure B7 | 0 | 1 |  | 1 | AL - Knock sensor failure B7 |  |  |  |  | AL_KNOCK_17_SF |  |  | abMemAlCode[275] | 10867 | Alarm
20621 |  | 4 |  | 10868 | Alarm | TRUE | Knock sensor failure B8 | 0 | 1 |  | 1 | AL - Knock sensor failure B8 |  |  |  |  | AL_KNOCK_18_SF |  |  | abMemAlCode[276] | 10868 | Alarm
20622 |  | 5 |  | 10869 | Alarm | TRUE | Knock sensor failure B9 | 0 | 1 |  | 1 | AL - Knock sensor failure B9 |  |  |  |  | AL_KNOCK_19_SF |  |  | abMemAlCode[277] | 10869 | Alarm
20623 |  | 6 |  | 10870 | Alarm | TRUE | Knock sensor failure B10 | 0 | 1 |  | 1 | AL - Knock sensor failure B10 |  |  |  |  | AL_KNOCK_20_SF |  |  | abMemAlCode[278] | 10870 | Alarm
20624 |  | 7 |  | 10872 | Alarm | TRUE | CMM #1 CAN failure | 0 | 1 |  | 1 | AL - CMM #1 CAN failure |  |  |  |  | AL_RSVD_279 |  |  | abMemAlCode[279] | 10872 | Alarm
20625 |  | 8 |  | 10875 | Alarm | TRUE | SE121 speed & position 1 sensor failure (CMM) | 0 | 1 |  | 1 | AL - SE121 speed & position 1 sensor failure (CMM) |  |  |  |  | AL_RSVD_280 |  |  | abMemAlCode[280] | 10875 | Alarm
20626 |  | 9 |  | 10878 | Alarm | TRUE | PT24-1 Cylinder combustion pressure 1 sensor failure | 0 | 1 |  | 1 | AL - PT24-1 Cylinder combustion pressure 1 sensor failure |  |  |  |  | AL_PMAX_1_SF |  |  | abMemAlCode[281] | 10878 | Alarm
20627 |  | 10 |  | 10879 | Alarm | TRUE | PT24-2 Cylinder combustion pressure 2 sensor failure | 0 | 1 |  | 1 | AL - PT24-2 Cylinder combustion pressure 2 sensor failure |  |  |  |  | AL_PMAX_2_SF |  |  | abMemAlCode[282] | 10879 | Alarm
20628 |  | 11 |  | 10880 | Alarm | TRUE | PT24-3 Cylinder combustion pressure 3 sensor failure | 0 | 1 |  | 1 | AL - PT24-3 Cylinder combustion pressure 3 sensor failure |  |  |  |  | AL_PMAX_3_SF |  |  | abMemAlCode[283] | 10880 | Alarm
20629 |  | 12 |  | 10881 | Alarm | TRUE | PT24-4 Cylinder combustion pressure 4 sensor failure | 0 | 1 |  | 1 | AL - PT24-4 Cylinder combustion pressure 4 sensor failure |  |  |  |  | AL_PMAX_4_SF |  |  | abMemAlCode[284] | 10881 | Alarm
20630 |  | 13 |  | 10882 | Alarm | TRUE | PT24-5 Cylinder combustion pressure 5 sensor failure | 0 | 1 |  | 1 | AL - PT24-5 Cylinder combustion pressure 5 sensor failure |  |  |  |  | AL_PMAX_5_SF |  |  | abMemAlCode[285] | 10882 | Alarm
20631 |  | 14 |  | 10883 | Alarm | TRUE | PT24-6 Cylinder combustion pressure 6 sensor failure | 0 | 1 |  | 1 | AL - PT24-6 Cylinder combustion pressure 6 sensor failure |  |  |  |  | AL_PMAX_6_SF |  |  | abMemAlCode[286] | 10883 | Alarm
20632 |  | 15 |  | 10884 | Alarm | TRUE | PT24-7 Cylinder combustion pressure 7 sensor failure | 0 | 1 |  | 1 | AL - PT24-7 Cylinder combustion pressure 7 sensor failure |  |  |  |  | AL_PMAX_7_SF |  |  | abMemAlCode[287] | 10884 | Alarm
20633 | 1658 | 0 |  | 10885 | Alarm | TRUE | PT24-8 Cylinder combustion pressure 8 sensor failure | 0 | 1 |  | 1 | AL - PT24-8 Cylinder combustion pressure 8 sensor failure |  |  |  |  | AL_PMAX_8_SF |  |  | abMemAlCode[288] | 10885 | Alarm
20634 |  | 1 |  | 10886 | Alarm | TRUE | PT24-9 Cylinder combustion pressure 9 sensor failure | 0 | 1 |  | 1 | AL - PT24-9 Cylinder combustion pressure 9 sensor failure |  |  |  |  | AL_PMAX_9_SF |  |  | abMemAlCode[289] | 10886 | Alarm
20635 |  | 2 |  | 10887 | Alarm | TRUE | PT24-10 Cylinder combustion pressure 10 sensor failure | 0 | 1 |  | 1 | AL - PT24-10 Cylinder combustion pressure 10 sensor failure |  |  |  |  | AL_PMAX_10_SF |  |  | abMemAlCode[290] | 10887 | Alarm
20636 |  | 3 |  | 10888 | Alarm | TRUE | PT24-B1 Cylinder combustion pressure B1 sensor failure | 0 | 1 |  | 1 | AL - PT24-B1 Cylinder combustion pressure B1 sensor failure |  |  |  |  | AL_PMAX_11_SF |  |  | abMemAlCode[291] | 10888 | Alarm
20637 |  | 4 |  | 10889 | Alarm | TRUE | PT24-B2 Cylinder combustion pressure B2 sensor failure | 0 | 1 |  | 1 | AL - PT24-B2 Cylinder combustion pressure B2 sensor failure |  |  |  |  | AL_PMAX_12_SF |  |  | abMemAlCode[292] | 10889 | Alarm
20638 |  | 5 |  | 10890 | Alarm | TRUE | PT24-B3 Cylinder combustion pressure B3 sensor failure | 0 | 1 |  | 1 | AL - PT24-B3 Cylinder combustion pressure B3 sensor failure |  |  |  |  | AL_PMAX_13_SF |  |  | abMemAlCode[293] | 10890 | Alarm
20639 |  | 6 |  | 10891 | Alarm | TRUE | PT24-B4 Cylinder combustion pressure B4 sensor failure | 0 | 1 |  | 1 | AL - PT24-B4 Cylinder combustion pressure B4 sensor failure |  |  |  |  | AL_PMAX_14_SF |  |  | abMemAlCode[294] | 10891 | Alarm
20640 |  | 7 |  | 10892 | Alarm | TRUE | PT24-B5 Cylinder combustion pressure B5 sensor failure | 0 | 1 |  | 1 | AL - PT24-B5 Cylinder combustion pressure B5 sensor failure |  |  |  |  | AL_PMAX_15_SF |  |  | abMemAlCode[295] | 10892 | Alarm
20641 |  | 8 |  | 10893 | Alarm | TRUE | PT24-B6 Cylinder combustion pressure B6 sensor failure | 0 | 1 |  | 1 | AL - PT24-B6 Cylinder combustion pressure B6 sensor failure |  |  |  |  | AL_PMAX_16_SF |  |  | abMemAlCode[296] | 10893 | Alarm
20642 |  | 9 |  | 10894 | Alarm | TRUE | PT24-B7 Cylinder combustion pressure B7 sensor failure | 0 | 1 |  | 1 | AL - PT24-B7 Cylinder combustion pressure B7 sensor failure |  |  |  |  | AL_PMAX_17_SF |  |  | abMemAlCode[297] | 10894 | Alarm
20643 |  | 10 |  | 10895 | Alarm | TRUE | PT24-B8 Cylinder combustion pressure B8 sensor failure | 0 | 1 |  | 1 | AL - PT24-B8 Cylinder combustion pressure B8 sensor failure |  |  |  |  | AL_PMAX_18_SF |  |  | abMemAlCode[298] | 10895 | Alarm
20644 |  | 11 |  | 10896 | Alarm | TRUE | PT24-B9 Cylinder combustion pressure B9 sensor failure | 0 | 1 |  | 1 | AL - PT24-B9 Cylinder combustion pressure B9 sensor failure |  |  |  |  | AL_PMAX_19_SF |  |  | abMemAlCode[299] | 10896 | Alarm
20645 |  | 12 |  | 10897 | Alarm | TRUE | PT24-B10 Cylinder combustion pressure B10 sensor failure | 0 | 1 |  | 1 | AL - PT24-B10 Cylinder combustion pressure B10 sensor failure |  |  |  |  | AL_PMAX_20_SF |  |  | abMemAlCode[300] | 10897 | Alarm
20646 |  | 13 |  | 10900 | Alarm | TRUE | Con-rod bearing temp. CAN error | 0 | 1 |  | 1 | AL - Con-rod bearing temp. CAN error |  |  |  |  | AL_RSVD_301 |  |  | abMemAlCode[301] | 10900 | Alarm
20647 |  | 14 |  | 10901 | Alarm | TRUE | TE06-1 Con-rod bearing temp. sensor failure 1 | 0 | 1 |  | 1 | AL - TE06-1 Con-rod bearing temp. sensor failure 1 |  |  |  |  | AL_CONROD_TEMP_1_SF |  |  | abMemAlCode[302] | 10901 | Alarm
20648 |  | 15 |  | 10902 | Alarm | TRUE | TE06-2 Con-rod bearing temp. sensor failure 2 | 0 | 1 |  | 1 | AL - TE06-2 Con-rod bearing temp. sensor failure 2 |  |  |  |  | AL_CONROD_TEMP_2_SF |  |  | abMemAlCode[303] | 10902 | Alarm
20649 | 1659 | 0 |  | 10903 | Alarm | TRUE | TE06-3 Con-rod bearing temp. sensor failure 3 | 0 | 1 |  | 1 | AL - TE06-3 Con-rod bearing temp. sensor failure 3 |  |  |  |  | AL_CONROD_TEMP_3_SF |  |  | abMemAlCode[304] | 10903 | Alarm
20650 |  | 1 |  | 10904 | Alarm | TRUE | TE06-4 Con-rod bearing temp. sensor failure 4 | 0 | 1 |  | 1 | AL - TE06-4 Con-rod bearing temp. sensor failure 4 |  |  |  |  | AL_CONROD_TEMP_4_SF |  |  | abMemAlCode[305] | 10904 | Alarm
20651 |  | 2 |  | 10905 | Alarm | TRUE | TE06-5 Con-rod bearing temp. sensor failure 5 | 0 | 1 |  | 1 | AL - TE06-5 Con-rod bearing temp. sensor failure 5 |  |  |  |  | AL_CONROD_TEMP_5_SF |  |  | abMemAlCode[306] | 10905 | Alarm
20652 |  | 3 |  | 10906 | Alarm | TRUE | TE06-6 Con-rod bearing temp. sensor failure 6 | 0 | 1 |  | 1 | AL - TE06-6 Con-rod bearing temp. sensor failure 6 |  |  |  |  | AL_CONROD_TEMP_6_SF |  |  | abMemAlCode[307] | 10906 | Alarm
20653 |  | 4 |  | 10907 | Alarm | TRUE | TE06-7 Con-rod bearing temp. sensor failure 7 | 0 | 1 |  | 1 | AL - TE06-7 Con-rod bearing temp. sensor failure 7 |  |  |  |  | AL_CONROD_TEMP_7_SF |  |  | abMemAlCode[308] | 10907 | Alarm
20654 |  | 5 |  | 10908 | Alarm | TRUE | TE06-8 Con-rod bearing temp. sensor failure 8 | 0 | 1 |  | 1 | AL - TE06-8 Con-rod bearing temp. sensor failure 8 |  |  |  |  | AL_CONROD_TEMP_8_SF |  |  | abMemAlCode[309] | 10908 | Alarm
20655 |  | 6 |  | 10909 | Alarm | TRUE | TE06-9 Con-rod bearing temp. sensor failure 9 | 0 | 1 |  | 1 | AL - TE06-9 Con-rod bearing temp. sensor failure 9 |  |  |  |  | AL_CONROD_TEMP_9_SF |  |  | abMemAlCode[310] | 10909 | Alarm
20656 |  | 7 |  | 10910 | Alarm | TRUE | TE06-10 Con-rod bearing temp. sensor failure 10 | 0 | 1 |  | 1 | AL - TE06-10 Con-rod bearing temp. sensor failure 10 |  |  |  |  | AL_CONROD_TEMP_10_SF |  |  | abMemAlCode[311] | 10910 | Alarm
20657 |  | 8 |  | 10911 | Alarm | TRUE | TE06-B1 Con-rod bearing temp. sensor failure B1 | 0 | 1 |  | 1 | AL - TE06-B1 Con-rod bearing temp. sensor failure B1 |  |  |  |  | AL_CONROD_TEMP_11_SF |  |  | abMemAlCode[312] | 10911 | Alarm
20658 |  | 9 |  | 10912 | Alarm | TRUE | TE06-B2 Con-rod bearing temp. sensor failure B2 | 0 | 1 |  | 1 | AL - TE06-B2 Con-rod bearing temp. sensor failure B2 |  |  |  |  | AL_CONROD_TEMP_12_SF |  |  | abMemAlCode[313] | 10912 | Alarm
20659 |  | 10 |  | 10913 | Alarm | TRUE | TE06-B3 Con-rod bearing temp. sensor failure B3 | 0 | 1 |  | 1 | AL - TE06-B3 Con-rod bearing temp. sensor failure B3 |  |  |  |  | AL_CONROD_TEMP_13_SF |  |  | abMemAlCode[314] | 10913 | Alarm
20660 |  | 11 |  | 10914 | Alarm | TRUE | TE06-B4 Con-rod bearing temp. sensor failure B4 | 0 | 1 |  | 1 | AL - TE06-B4 Con-rod bearing temp. sensor failure B4 |  |  |  |  | AL_CONROD_TEMP_14_SF |  |  | abMemAlCode[315] | 10914 | Alarm
20661 |  | 12 |  | 10915 | Alarm | TRUE | TE06-B5 Con-rod bearing temp. sensor failure B5 | 0 | 1 |  | 1 | AL - TE06-B5 Con-rod bearing temp. sensor failure B5 |  |  |  |  | AL_CONROD_TEMP_15_SF |  |  | abMemAlCode[316] | 10915 | Alarm
20662 |  | 13 |  | 10916 | Alarm | TRUE | TE06-B6 Con-rod bearing temp. sensor failure B6 | 0 | 1 |  | 1 | AL - TE06-B6 Con-rod bearing temp. sensor failure B6 |  |  |  |  | AL_CONROD_TEMP_16_SF |  |  | abMemAlCode[317] | 10916 | Alarm
20663 |  | 14 |  | 10917 | Alarm | TRUE | TE06-B7 Con-rod bearing temp. sensor failure B7 | 0 | 1 |  | 1 | AL - TE06-B7 Con-rod bearing temp. sensor failure B7 |  |  |  |  | AL_CONROD_TEMP_17_SF |  |  | abMemAlCode[318] | 10917 | Alarm
20664 |  | 15 |  | 10918 | Alarm | TRUE | TE06-B8 Con-rod bearing temp. sensor failure B8 | 0 | 1 |  | 1 | AL - TE06-B8 Con-rod bearing temp. sensor failure B8 |  |  |  |  | AL_CONROD_TEMP_18_SF |  |  | abMemAlCode[319] | 10918 | Alarm
20665 | 1660 | 0 |  | 10919 | Alarm | TRUE | TE06-B9 Con-rod bearing temp. sensor failure B9 | 0 | 1 |  | 1 | AL - TE06-B9 Con-rod bearing temp. sensor failure B9 |  |  |  |  | AL_CONROD_TEMP_19_SF |  |  | abMemAlCode[320] | 10919 | Alarm
20666 |  | 1 |  | 10920 | Alarm | TRUE | TE06-B10 Con-rod bearing temp. sensor failure B10 | 0 | 1 |  | 1 | AL - TE06-B10 Con-rod bearing temp. sensor failure B10 |  |  |  |  | AL_CONROD_TEMP_20_SF |  |  | abMemAlCode[321] | 10920 | Alarm
20667 |  | 2 |  | 10921 | Alarm | TRUE | Engine load signal failure | 0 | 1 |  | 1 | AL - Engine load signal failure |  |  |  |  | AL_LOAD_SF |  |  | abMemAlCode[322] | 10921 | Alarm
20668 |  | 3 |  | 10922 | Alarm | TRUE | ECS powered by battery only | 0 | 1 |  | 1 | AL - ECS powered by battery only |  |  |  |  | AL_BATTERY_MODE |  |  | abMemAlCode[323] | 10922 | Alarm
20669 |  | 4 |  | 10923 | Alarm | TRUE | ICM CAN 1, 2 both failure | 0 | 1 |  | 1 | AL - ICM CAN 1, 2 both failure |  |  |  |  | AL_ICP_A_BO_CF |  |  | abMemAlCode[324] | 10923 | Alarm
20670 |  | 5 |  | 10924 | Alarm | TRUE | GIO212-1 | 0 | 1 |  | 1 | AL - GIO212-1 |  |  |  |  | AL_RSVD_325 |  |  | abMemAlCode[325] | 10924 | Alarm
20671 |  | 6 |  | 10925 | Alarm | TRUE | GIO212-2 | 0 | 1 |  | 1 | AL - GIO212-2 |  |  |  |  | AL_RSVD_326 |  |  | abMemAlCode[326] | 10925 | Alarm
20672 |  | 7 |  | 10926 | Alarm | TRUE | AIO216-1 | 0 | 1 |  | 1 | AL - AIO216-1 |  |  |  |  | AL_RSVD_327 |  |  | abMemAlCode[327] | 10926 | Alarm
20673 |  | 8 |  | 10927 | Alarm | TRUE | Remote: DIO280-1 | 0 | 1 |  | 1 | AL - Remote: DIO280-1 |  |  |  |  | AL_RSVD_328 |  |  | abMemAlCode[328] | 10927 | Alarm
20674 |  | 9 |  | 10928 | Alarm | TRUE | Remote: AIO208-1 | 0 | 1 |  | 1 | AL - Remote: AIO208-1 |  |  |  |  | AL_RSVD_329 |  |  | abMemAlCode[329] | 10928 | Alarm
20675 |  | 10 |  | 10929 | Alarm | TRUE | EID 1 major alarm | 0 | 1 |  | 1 | AL - EID 1 major alarm |  |  |  |  | AL_RSVD_330 |  |  | abMemAlCode[330] | 10929 | Alarm
20676 |  | 11 |  | 10930 | Alarm | FALSE | Gas SV #1 position indication mis-matched | 0 | 1 |  | 1 | AL - Gas SV #1 position indication mis-matched |  |  |  |  | AL_GAS_VALVE_LIMIT_SW_1 |  |  | abMemAlCode[331] | 10930 | Alarm
20677 |  | 12 |  | 10931 | Alarm | FALSE | Gas SV #2 position indication mis-matched | 0 | 1 |  | 1 | AL - Gas SV #2 position indication mis-matched |  |  |  |  | AL_GAS_VALVE_LIMIT_SW_2 |  |  | abMemAlCode[332] | 10931 | Alarm
20678 |  | 13 |  | 10932 | Alarm | FALSE | Gas venting valve #1 position indication mis-matched | 0 | 1 |  | 1 | AL - Gas venting valve #1 position indication mis-matched |  |  |  |  | AL_VENTING_VALVE_LIMIT_SW_1 |  |  | abMemAlCode[333] | 10932 | Alarm
20679 |  | 14 |  | 10933 | Alarm | FALSE | Gas venting valve #2 position indication mis-matched | 0 | 1 |  | 1 | AL - Gas venting valve #2 position indication mis-matched |  |  |  |  | AL_VENTING_VALVE_LIMIT_SW_2 |  |  | abMemAlCode[334] | 10933 | Alarm
20680 |  | 15 |  | 10934 | Alarm | FALSE | Gas venting valve #3 position indication mis-matched | 0 | 1 |  | 1 | AL - Gas venting valve #3 position indication mis-matched |  |  |  |  | AL_VENTING_VALVE_LIMIT_SW_3 |  |  | abMemAlCode[335] | 10934 | Alarm
20681 | 1661 | 0 |  | 10935 | Alarm | FALSE | Inert gas valve #1 position indication mis-matched | 0 | 1 |  | 1 | AL - Inert gas valve #1 position indication mis-matched |  |  |  |  | AL_INERT_GAS_VALVE_LIMIT_SW |  |  | abMemAlCode[336] | 10935 | Alarm
20682 |  | 1 |  | 10936 | Alarm | FALSE | Degasing valve A position indication mis-matched | 0 | 1 |  | 1 | AL - Degasing valve A position indication mis-matched |  |  |  |  | AL_DEGAS_VALVE_LIMIT_SW_1_ACT |  |  | abMemAlCode[337] | 10936 | Alarm
20683 |  | 2 |  | 10937 | Alarm | FALSE | Degasing valve B position indication mis-matched | 0 | 1 |  | 1 | AL - Degasing valve B position indication mis-matched |  |  |  |  | AL_DEGAS_VALVE_LIMIT_SW_2_ACT |  |  | abMemAlCode[338] | 10937 | Alarm
20684 |  | 3 |  | 10938 | Alarm |  | PT21 AI Charge air pressure engine inlet sensor failure (AL) | 0 | 1 |  | 1 | AL - PT21 AI Charge air pressure engine inlet sensor failure (AL) |  |  |  |  | AL_RSVD_339 |  |  | abMemAlCode[339] | 10938 | Alarm
20685 |  | 4 |  | 10939 | Alarm |  | TE21 AI Charge air temperature engine inlet sensor failure (AL) | 0 | 1 |  | 1 | AL - TE21 AI Charge air temperature engine inlet sensor failure (AL) |  |  |  |  | AL_RSVD_340 |  |  | abMemAlCode[340] | 10939 | Alarm
20686 |  | 5 |  | 10940 | Alarm | FALSE | Inert gas valve #2 position indication mis-matched | 0 | 1 |  | 1 | AL - Inert gas valve #2 position indication mis-matched |  |  |  |  | AL_INERT_GAS_VALVE_2_LIMIT_SW |  |  | abMemAlCode[341] | 10940 | Alarm
20687 |  | 6 |  | 10942 | Alarm | TRUE | Pre lube oil pump alarm | 0 | 1 |  | 1 | AL - Pre lube oil pump alarm |  |  |  |  | AL_PRE_LO_PUMP_ALARM_ACT |  |  | abMemAlCode[342] | 10942 | Alarm
20688 |  | 7 |  | 10943 | Alarm | TRUE | HT water preheater alarm | 0 | 1 |  | 1 | AL - HT water preheater alarm |  |  |  |  | AL_JACKET_COOL_PRE_ALARM_ACT |  |  | abMemAlCode[343] | 10943 | Alarm
20689 |  | 8 |  | 10944 | Alarm | TRUE | Pilot fuel oil HP pump alarm | 0 | 1 |  | 1 | AL - Pilot fuel oil HP pump alarm |  |  |  |  | AL_PILOT_FO_PUMP_ALARM_ACT |  |  | abMemAlCode[344] | 10944 | Alarm
20690 |  | 9 |  | 10945 | Alarm | TRUE | Main power failure | 0 | 1 |  | 1 | AL - Main power failure |  |  |  |  | AL_MAIN_POWER_F |  |  | abMemAlCode[345] | 10945 | Alarm
20691 |  | 10 |  | 10946 | Alarm | TRUE | Emergency power failure | 0 | 1 |  | 1 | AL - Emergency power failure |  |  |  |  | AL_EMERGENCY_POWER_F |  |  | abMemAlCode[346] | 10946 | Alarm
20692 |  | 11 |  | 10947 | Alarm | TRUE | Insulation failure | 0 | 1 |  | 1 | AL - Insulation failure |  |  |  |  | AL_INSULATION_F |  |  | abMemAlCode[347] | 10947 | Alarm
20693 |  | 12 |  | 10948 | Alarm | TRUE | UPS alarm | 0 | 1 |  | 1 | AL - UPS alarm |  |  |  |  | AL_UPS_ALARM |  |  | abMemAlCode[348] | 10948 | Alarm
20694 |  | 13 |  | 10949 | Alarm | TRUE | LS92 Oil mist crankcase high | 0 | 1 |  | 1 | AL - LS92 Oil mist crankcase high |  |  |  |  | AL_OIL_MIST_DETECTOR_ALARM |  |  | abMemAlCode[349] | 10949 | Alarm
20695 |  | 14 |  | 10950 | Alarm | TRUE | LOP HMI communication failure | 0 | 1 |  | 1 | AL - LOP HMI communication failure |  |  |  |  | AL_LOP_1_CF |  |  | abMemAlCode[350] | 10950 | Alarm
20696 |  | 15 |  | 10952 | Alarm | TRUE | PT43 DVT position mismatch | 0 | 1 |  | 1 | AL - PT43 DVT position mismatch |  |  |  |  | AL_DVT_CON_AIR_PR_L1 |  |  | abMemAlCode[351] | 10952 | Alarm
20697 | 1662 | 0 |  | 10954 | Alarm | TRUE | Safety: GIO212-1 | 0 | 1 |  | 1 | AL - Safety: GIO212-1 |  |  |  |  | AL_RSVD_352 |  |  | abMemAlCode[352] | 10954 | Alarm
20698 |  | 1 |  | 10957 | Alarm | TRUE | SV49 Stop valve active from ESM | 0 | 1 |  | 1 | AL - SV49 Stop valve active from ESM |  |  |  |  | AL_STOP_VV_ACT_FROM_ESM |  |  | abMemAlCode[353] | 10957 | Alarm
20699 |  | 2 |  | 10958 | Alarm | TRUE | Internal failure (safety) | 0 | 1 |  | 1 | AL - Internal failure (safety) |  |  |  |  | AL_RSVD_354 |  |  | abMemAlCode[354] | 10958 | Alarm
20700 |  | 3 |  | 10961 | Alarm | Sensor failure | TE25-1 Exhaust gas temperature 1 sensor failure | 0 | 1 |  | 1 | AL - TE25-1 Exhaust gas temperature 1 sensor failure |  |  |  |  | AL_EX_TEMP_1_SF |  |  | abMemAlCode[355] | 10961 | Alarm
20701 |  | 4 |  | 10962 | Alarm | Sensor failure | TE25-2 Exhaust gas temperature 2 sensor failure | 0 | 1 |  | 1 | AL - TE25-2 Exhaust gas temperature 2 sensor failure |  |  |  |  | AL_EX_TEMP_2_SF |  |  | abMemAlCode[356] | 10962 | Alarm
20702 |  | 5 |  | 10963 | Alarm | Sensor failure | TE25-3 Exhaust gas temperature 3 sensor failure | 0 | 1 |  | 1 | AL - TE25-3 Exhaust gas temperature 3 sensor failure |  |  |  |  | AL_EX_TEMP_3_SF |  |  | abMemAlCode[357] | 10963 | Alarm
20703 |  | 6 |  | 10964 | Alarm | Sensor failure | TE25-4 Exhaust gas temperature 4 sensor failure | 0 | 1 |  | 1 | AL - TE25-4 Exhaust gas temperature 4 sensor failure |  |  |  |  | AL_EX_TEMP_4_SF |  |  | abMemAlCode[358] | 10964 | Alarm
20704 |  | 7 |  | 10965 | Alarm | Sensor failure | TE25-5 Exhaust gas temperature 5 sensor failure | 0 | 1 |  | 1 | AL - TE25-5 Exhaust gas temperature 5 sensor failure |  |  |  |  | AL_EX_TEMP_5_SF |  |  | abMemAlCode[359] | 10965 | Alarm
20705 |  | 8 |  | 10966 | Alarm | Sensor failure | TE25-6 Exhaust gas temperature 6 sensor failure | 0 | 1 |  | 1 | AL - TE25-6 Exhaust gas temperature 6 sensor failure |  |  |  |  | AL_EX_TEMP_6_SF |  |  | abMemAlCode[360] | 10966 | Alarm
20706 |  | 9 |  | 10967 | Alarm | Sensor failure | TE25-7 Exhaust gas temperature 7 sensor failure | 0 | 1 |  | 1 | AL - TE25-7 Exhaust gas temperature 7 sensor failure |  |  |  |  | AL_EX_TEMP_7_SF |  |  | abMemAlCode[361] | 10967 | Alarm
20707 |  | 10 |  | 10968 | Alarm | Sensor failure | TE25-8 Exhaust gas temperature 8 sensor failure | 0 | 1 |  | 1 | AL - TE25-8 Exhaust gas temperature 8 sensor failure |  |  |  |  | AL_EX_TEMP_8_SF |  |  | abMemAlCode[362] | 10968 | Alarm
20708 |  | 11 |  | 10969 | Alarm | Sensor failure | TE25-9 Exhaust gas temperature A sensor failure | 0 | 1 |  | 1 | AL - TE25-9 Exhaust gas temperature A sensor failure |  |  |  |  | AL_EX_TEMP_9_SF |  |  | abMemAlCode[363] | 10969 | Alarm
20709 |  | 12 |  | 10970 | Alarm | Sensor failure | TE25-10 Exhaust gas temperature A0 sensor failure | 0 | 1 |  | 1 | AL - TE25-10 Exhaust gas temperature A0 sensor failure |  |  |  |  | AL_EX_TEMP_10_SF |  |  | abMemAlCode[364] | 10970 | Alarm
20710 |  | 13 |  | 10971 | Alarm | Sensor failure | TE25-B1 Exhaust gas temperature B1 sensor failure | 0 | 1 |  | 1 | AL - TE25-B1 Exhaust gas temperature B1 sensor failure |  |  |  |  | AL_EX_TEMP_11_SF |  |  | abMemAlCode[365] | 10971 | Alarm
20711 |  | 14 |  | 10972 | Alarm | Sensor failure | TE25-B2 Exhaust gas temperature B2 sensor failure | 0 | 1 |  | 1 | AL - TE25-B2 Exhaust gas temperature B2 sensor failure |  |  |  |  | AL_EX_TEMP_12_SF |  |  | abMemAlCode[366] | 10972 | Alarm
20712 |  | 15 |  | 10973 | Alarm | Sensor failure | TE25-B3 Exhaust gas temperature B3 sensor failure | 0 | 1 |  | 1 | AL - TE25-B3 Exhaust gas temperature B3 sensor failure |  |  |  |  | AL_EX_TEMP_13_SF |  |  | abMemAlCode[367] | 10973 | Alarm
20713 | 1663 | 0 |  | 10974 | Alarm | Sensor failure | TE25-B4 Exhaust gas temperature B4 sensor failure | 0 | 1 |  | 1 | AL - TE25-B4 Exhaust gas temperature B4 sensor failure |  |  |  |  | AL_EX_TEMP_14_SF |  |  | abMemAlCode[368] | 10974 | Alarm
20714 |  | 1 |  | 10975 | Alarm | Sensor failure | TE25-B5 Exhaust gas temperature B5 sensor failure | 0 | 1 |  | 1 | AL - TE25-B5 Exhaust gas temperature B5 sensor failure |  |  |  |  | AL_EX_TEMP_15_SF |  |  | abMemAlCode[369] | 10975 | Alarm
20715 |  | 2 |  | 10976 | Alarm | Sensor failure | TE25-B6 Exhaust gas temperature B6 sensor failure | 0 | 1 |  | 1 | AL - TE25-B6 Exhaust gas temperature B6 sensor failure |  |  |  |  | AL_EX_TEMP_16_SF |  |  | abMemAlCode[370] | 10976 | Alarm
20716 |  | 3 |  | 10977 | Alarm | Sensor failure | TE25-B7 Exhaust gas temperature B7 sensor failure | 0 | 1 |  | 1 | AL - TE25-B7 Exhaust gas temperature B7 sensor failure |  |  |  |  | AL_EX_TEMP_17_SF |  |  | abMemAlCode[371] | 10977 | Alarm
20717 |  | 4 |  | 10978 | Alarm | Sensor failure | TE25-B8 Exhaust gas temperature B8 sensor failure | 0 | 1 |  | 1 | AL - TE25-B8 Exhaust gas temperature B8 sensor failure |  |  |  |  | AL_EX_TEMP_18_SF |  |  | abMemAlCode[372] | 10978 | Alarm
20718 |  | 5 |  | 10979 | Alarm | Sensor failure | TE25-B9 Exhaust gas temperature B9 sensor failure | 0 | 1 |  | 1 | AL - TE25-B9 Exhaust gas temperature B9 sensor failure |  |  |  |  | AL_EX_TEMP_19_SF |  |  | abMemAlCode[373] | 10979 | Alarm
20719 |  | 6 |  | 10980 | Alarm | Sensor failure | TE25-B10 Exhaust gas temperature B10 sensor failure | 0 | 1 |  | 1 | AL - TE25-B10 Exhaust gas temperature B10 sensor failure |  |  |  |  | AL_EX_TEMP_20_SF |  |  | abMemAlCode[374] | 10980 | Alarm
20720 |  | 7 |  | 10981 | Alarm | Upper limit | PT24-1 Cylinder combustion pressure 1 high | 0 | 1 |  | 1 | AL - PT24-1 Cylinder combustion pressure 1 high |  |  |  |  | AL_PMAX_1_H1 |  |  | abMemAlCode[375] | 10981 | Alarm
20721 |  | 8 |  | 10982 | Alarm | Upper limit | PT24-2 Cylinder combustion pressure 2 high | 0 | 1 |  | 1 | AL - PT24-2 Cylinder combustion pressure 2 high |  |  |  |  | AL_PMAX_2_H1 |  |  | abMemAlCode[376] | 10982 | Alarm
20722 |  | 9 |  | 10983 | Alarm | Upper limit | PT24-3 Cylinder combustion pressure 3 high | 0 | 1 |  | 1 | AL - PT24-3 Cylinder combustion pressure 3 high |  |  |  |  | AL_PMAX_3_H1 |  |  | abMemAlCode[377] | 10983 | Alarm
20723 |  | 10 |  | 10984 | Alarm | Upper limit | PT24-4 Cylinder combustion pressure 4 high | 0 | 1 |  | 1 | AL - PT24-4 Cylinder combustion pressure 4 high |  |  |  |  | AL_PMAX_4_H1 |  |  | abMemAlCode[378] | 10984 | Alarm
20724 |  | 11 |  | 10985 | Alarm | Upper limit | PT24-5 Cylinder combustion pressure 5 high | 0 | 1 |  | 1 | AL - PT24-5 Cylinder combustion pressure 5 high |  |  |  |  | AL_PMAX_5_H1 |  |  | abMemAlCode[379] | 10985 | Alarm
20725 |  | 12 |  | 10986 | Alarm | Upper limit | PT24-6 Cylinder combustion pressure 6 high | 0 | 1 |  | 1 | AL - PT24-6 Cylinder combustion pressure 6 high |  |  |  |  | AL_PMAX_6_H1 |  |  | abMemAlCode[380] | 10986 | Alarm
20726 |  | 13 |  | 10987 | Alarm | Upper limit | PT24-7 Cylinder combustion pressure 7 high | 0 | 1 |  | 1 | AL - PT24-7 Cylinder combustion pressure 7 high |  |  |  |  | AL_PMAX_7_H1 |  |  | abMemAlCode[381] | 10987 | Alarm
20727 |  | 14 |  | 10988 | Alarm | Upper limit | PT24-8 Cylinder combustion pressure 8 high | 0 | 1 |  | 1 | AL - PT24-8 Cylinder combustion pressure 8 high |  |  |  |  | AL_PMAX_8_H1 |  |  | abMemAlCode[382] | 10988 | Alarm
20728 |  | 15 |  | 10989 | Alarm | Upper limit | PT24-9 Cylinder combustion pressure 9 high | 0 | 1 |  | 1 | AL - PT24-9 Cylinder combustion pressure 9 high |  |  |  |  | AL_PMAX_9_H1 |  |  | abMemAlCode[383] | 10989 | Alarm
20729 | 1664 | 0 |  | 10990 | Alarm | Upper limit | PT24-10 Cylinder combustion pressure 10 high | 0 | 1 |  | 1 | AL - PT24-10 Cylinder combustion pressure 10 high |  |  |  |  | AL_PMAX_10_H1 |  |  | abMemAlCode[384] | 10990 | Alarm
20730 |  | 1 |  | 10991 | Alarm | Upper limit | PT24-B1 Cylinder combustion pressure B1 high | 0 | 1 |  | 1 | AL - PT24-B1 Cylinder combustion pressure B1 high |  |  |  |  | AL_PMAX_11_H1 |  |  | abMemAlCode[385] | 10991 | Alarm
20731 |  | 2 |  | 10992 | Alarm | Upper limit | PT24-B2 Cylinder combustion pressure B2 high | 0 | 1 |  | 1 | AL - PT24-B2 Cylinder combustion pressure B2 high |  |  |  |  | AL_PMAX_12_H1 |  |  | abMemAlCode[386] | 10992 | Alarm
20732 |  | 3 |  | 10993 | Alarm | Upper limit | PT24-B3 Cylinder combustion pressure B3 high | 0 | 1 |  | 1 | AL - PT24-B3 Cylinder combustion pressure B3 high |  |  |  |  | AL_PMAX_13_H1 |  |  | abMemAlCode[387] | 10993 | Alarm
20733 |  | 4 |  | 10994 | Alarm | Upper limit | PT24-B4 Cylinder combustion pressure B4 high | 0 | 1 |  | 1 | AL - PT24-B4 Cylinder combustion pressure B4 high |  |  |  |  | AL_PMAX_14_H1 |  |  | abMemAlCode[388] | 10994 | Alarm
20734 |  | 5 |  | 10995 | Alarm | Upper limit | PT24-B5 Cylinder combustion pressure B5 high | 0 | 1 |  | 1 | AL - PT24-B5 Cylinder combustion pressure B5 high |  |  |  |  | AL_PMAX_15_H1 |  |  | abMemAlCode[389] | 10995 | Alarm
20735 |  | 6 |  | 10996 | Alarm | Upper limit | PT24-B6 Cylinder combustion pressure B6 high | 0 | 1 |  | 1 | AL - PT24-B6 Cylinder combustion pressure B6 high |  |  |  |  | AL_PMAX_16_H1 |  |  | abMemAlCode[390] | 10996 | Alarm
20736 |  | 7 |  | 10997 | Alarm | Upper limit | PT24-B7 Cylinder combustion pressure B7 high | 0 | 1 |  | 1 | AL - PT24-B7 Cylinder combustion pressure B7 high |  |  |  |  | AL_PMAX_17_H1 |  |  | abMemAlCode[391] | 10997 | Alarm
20737 |  | 8 |  | 10998 | Alarm | Upper limit | PT24-B8 Cylinder combustion pressure B8 high | 0 | 1 |  | 1 | AL - PT24-B8 Cylinder combustion pressure B8 high |  |  |  |  | AL_PMAX_18_H1 |  |  | abMemAlCode[392] | 10998 | Alarm
20738 |  | 9 |  | 10999 | Alarm | Upper limit | PT24-B9 Cylinder combustion pressure B9 high | 0 | 1 |  | 1 | AL - PT24-B9 Cylinder combustion pressure B9 high |  |  |  |  | AL_PMAX_19_H1 |  |  | abMemAlCode[393] | 10999 | Alarm
20739 |  | 10 |  | 11000 | Alarm | Upper limit | PT24-B10 Cylinder combustion pressure B10 high | 0 | 1 |  | 1 | AL - PT24-B10 Cylinder combustion pressure B10 high |  |  |  |  | AL_PMAX_20_H1 |  |  | abMemAlCode[394] | 11000 | Alarm
20740 |  | 11 |  | 11001 | Alarm | Upper limit | TE06-1 Con-rod bearing temperature 1 high | 0 | 1 |  | 1 | AL - TE06-1 Con-rod bearing temperature 1 high |  |  |  |  | AL_CONROD_TEMP_1_H1 |  |  | abMemAlCode[395] | 11001 | Alarm
20741 |  | 12 |  | 11002 | Alarm | Upper limit | TE06-2 Con-rod bearing temperature 2 high | 0 | 1 |  | 1 | AL - TE06-2 Con-rod bearing temperature 2 high |  |  |  |  | AL_CONROD_TEMP_2_H1 |  |  | abMemAlCode[396] | 11002 | Alarm
20742 |  | 13 |  | 11003 | Alarm | Upper limit | TE06-3 Con-rod bearing temperature 3 high | 0 | 1 |  | 1 | AL - TE06-3 Con-rod bearing temperature 3 high |  |  |  |  | AL_CONROD_TEMP_3_H1 |  |  | abMemAlCode[397] | 11003 | Alarm
20743 |  | 14 |  | 11004 | Alarm | Upper limit | TE06-4 Con-rod bearing temperature 4 high | 0 | 1 |  | 1 | AL - TE06-4 Con-rod bearing temperature 4 high |  |  |  |  | AL_CONROD_TEMP_4_H1 |  |  | abMemAlCode[398] | 11004 | Alarm
20744 |  | 15 |  | 11005 | Alarm | Upper limit | TE06-5 Con-rod bearing temperature 5 high | 0 | 1 |  | 1 | AL - TE06-5 Con-rod bearing temperature 5 high |  |  |  |  | AL_CONROD_TEMP_5_H1 |  |  | abMemAlCode[399] | 11005 | Alarm
20745 | 1665 | 0 |  | 11006 | Alarm | Upper limit | TE06-6 Con-rod bearing temperature 6 high | 0 | 1 |  | 1 | AL - TE06-6 Con-rod bearing temperature 6 high |  |  |  |  | AL_CONROD_TEMP_6_H1 |  |  | abMemAlCode[400] | 11006 | Alarm
20746 |  | 1 |  | 11007 | Alarm | Upper limit | TE06-7 Con-rod bearing temperature 7 high | 0 | 1 |  | 1 | AL - TE06-7 Con-rod bearing temperature 7 high |  |  |  |  | AL_CONROD_TEMP_7_H1 |  |  | abMemAlCode[401] | 11007 | Alarm
20747 |  | 2 |  | 11008 | Alarm | Upper limit | TE06-8 Con-rod bearing temperature 8 high | 0 | 1 |  | 1 | AL - TE06-8 Con-rod bearing temperature 8 high |  |  |  |  | AL_CONROD_TEMP_8_H1 |  |  | abMemAlCode[402] | 11008 | Alarm
20748 |  | 3 |  | 11009 | Alarm | Upper limit | TE06-9 Con-rod bearing temperature 9 high | 0 | 1 |  | 1 | AL - TE06-9 Con-rod bearing temperature 9 high |  |  |  |  | AL_CONROD_TEMP_9_H1 |  |  | abMemAlCode[403] | 11009 | Alarm
20749 |  | 4 |  | 11010 | Alarm | Upper limit | TE06-10 Con-rod bearing temperature 10 high | 0 | 1 |  | 1 | AL - TE06-10 Con-rod bearing temperature 10 high |  |  |  |  | AL_CONROD_TEMP_10_H1 |  |  | abMemAlCode[404] | 11010 | Alarm
20750 |  | 5 |  | 11011 | Alarm | Upper limit | TE06-B1 Con-rod bearing temperature B1 high | 0 | 1 |  | 1 | AL - TE06-B1 Con-rod bearing temperature B1 high |  |  |  |  | AL_CONROD_TEMP_11_H1 |  |  | abMemAlCode[405] | 11011 | Alarm
20751 |  | 6 |  | 11012 | Alarm | Upper limit | TE06-B2 Con-rod bearing temperature B2 high | 0 | 1 |  | 1 | AL - TE06-B2 Con-rod bearing temperature B2 high |  |  |  |  | AL_CONROD_TEMP_12_H1 |  |  | abMemAlCode[406] | 11012 | Alarm
20752 |  | 7 |  | 11013 | Alarm | Upper limit | TE06-B3 Con-rod bearing temperature B3 high | 0 | 1 |  | 1 | AL - TE06-B3 Con-rod bearing temperature B3 high |  |  |  |  | AL_CONROD_TEMP_13_H1 |  |  | abMemAlCode[407] | 11013 | Alarm
20753 |  | 8 |  | 11014 | Alarm | Upper limit | TE06-B4 Con-rod bearing temperature B4 high | 0 | 1 |  | 1 | AL - TE06-B4 Con-rod bearing temperature B4 high |  |  |  |  | AL_CONROD_TEMP_14_H1 |  |  | abMemAlCode[408] | 11014 | Alarm
20754 |  | 9 |  | 11015 | Alarm | Upper limit | TE06-B5 Con-rod bearing temperature B5 high | 0 | 1 |  | 1 | AL - TE06-B5 Con-rod bearing temperature B5 high |  |  |  |  | AL_CONROD_TEMP_15_H1 |  |  | abMemAlCode[409] | 11015 | Alarm
20755 |  | 10 |  | 11016 | Alarm | Upper limit | TE06-B6 Con-rod bearing temperature B6 high | 0 | 1 |  | 1 | AL - TE06-B6 Con-rod bearing temperature B6 high |  |  |  |  | AL_CONROD_TEMP_16_H1 |  |  | abMemAlCode[410] | 11016 | Alarm
20756 |  | 11 |  | 11017 | Alarm | Upper limit | TE06-B7 Con-rod bearing temperature B7 high | 0 | 1 |  | 1 | AL - TE06-B7 Con-rod bearing temperature B7 high |  |  |  |  | AL_CONROD_TEMP_17_H1 |  |  | abMemAlCode[411] | 11017 | Alarm
20757 |  | 12 |  | 11018 | Alarm | Upper limit | TE06-B8 Con-rod bearing temperature B8 high | 0 | 1 |  | 1 | AL - TE06-B8 Con-rod bearing temperature B8 high |  |  |  |  | AL_CONROD_TEMP_18_H1 |  |  | abMemAlCode[412] | 11018 | Alarm
20758 |  | 13 |  | 11019 | Alarm | Upper limit | TE06-B9 Con-rod bearing temperature B9 high | 0 | 1 |  | 1 | AL - TE06-B9 Con-rod bearing temperature B9 high |  |  |  |  | AL_CONROD_TEMP_19_H1 |  |  | abMemAlCode[413] | 11019 | Alarm
20759 |  | 14 |  | 11020 | Alarm | Upper limit | TE06-B10 Con-rod bearing temperature B10 high | 0 | 1 |  | 1 | AL - TE06-B10 Con-rod bearing temperature B10 high |  |  |  |  | AL_CONROD_TEMP_20_H1 |  |  | abMemAlCode[414] | 11020 | Alarm
20760 |  | 15 |  | 11021 | Alarm | TRUE | PT89 Inert gas pressure low from gas supply pressure | 0 | 1 |  | 1 | AL - PT89 Inert gas pressure low from gas supply pressure |  |  |  |  | AL_INERT_GAS_PR_2_L1 |  |  | abMemAlCode[415] | 11021 | Alarm
20761 | 1666 | 0 |  | 11022 | Alarm | FALSE | PS891 Inert gas filter differential pressure | 0 | 1 |  | 1 | AL - PS891 Inert gas filter differential pressure |  |  |  |  | AL_INERT_GAS_PR_DIFF_SW_H1 |  |  | abMemAlCode[416] | 11022 | Alarm
20762 |  | 1 |  | 11023 | Alarm | Lower limit | PT892 Inert gas pressure low in GRU inlet | 0 | 1 |  | 1 | AL - PT892 Inert gas pressure low in GRU inlet |  |  |  |  | AL_RSVD_417 |  |  | abMemAlCode[417] | 11023 | Alarm
20763 |  | 2 |  | 11025 | Alarm | Lower limit | PT87 Gas pressure engine in. deviation from reference | 0 | 1 |  | 1 | PT87 Gas pressure engine in. deviation from reference |  |  |  |  | AL_RSVD_418 |  |  | abMemAlCode[418] | 11025 | Alarm
20764 |  | 3 |  | 11026 | Alarm | Lower limit | PT82 Gas supply press. regulator out control deviation | 0 | 1 |  | 1 | PT82 Gas supply press. regulator out control deviation |  |  |  |  | AL_RSVD_419 |  |  | abMemAlCode[419] | 11026 | Alarm
20765 |  | 4 |  | 11027 | Alarm | Lower limit | ZT26-ZF26 Wastegate deviation from reference (ref-feedback) | 0 | 1 |  | 1 | ZT26-ZF26 Wastegate deviation from reference (ref-feedback) |  |  |  |  | AL_RSVD_420 |  |  | abMemAlCode[420] | 11027 | Alarm
20766 |  | 5 |  | 11028 | Alarm | Lower limit | CV75-ZT75 HT CW valve deviation from reference (ref-feedback) | 0 | 1 |  | 1 | CV75-ZT75 HT CW valve deviation from reference (ref-feedback) |  |  |  |  | AL_RSVD_421 |  |  | abMemAlCode[421] | 11028 | Alarm
20767 |  | 6 |  | 11029 | Alarm | Lower limit | CV71-ZT71 LT CW valve deviation from reference (ref-feedback) | 0 | 1 |  | 1 | CV71-ZT71 LT CW valve deviation from reference (ref-feedback) |  |  |  |  | AL_RSVD_422 |  |  | abMemAlCode[422] | 11029 | Alarm
20768 |  | 7 |  | 11030 | Alarm | Upper limit | Charge-air pressure control deviation (standard.) | 0 | 1 |  | 1 | Charge-air pressure control deviation (standard.) |  |  |  |  | AL_RSVD_423 |  |  | abMemAlCode[423] | 11030 | Alarm
20769 |  | 8 |  | 11031 | Alarm | Upper limit | TE64-B AI LO temperature TC outlet B bank high | 0 | 1 |  | 1 | AL - TE64-B AI LO temperature TC outlet B bank high |  |  |  |  | AL_LO_TEMP_TC_B_H1 |  |  | abMemAlCode[424] | 11031 | Alarm
20770 |  | 9 |  | 11033 | Alarm | Lower limit | PT63-B AI LO pressure TC inlet B bank low | 0 | 1 |  | 1 | AL - PT63-B AI LO pressure TC inlet B bank low |  |  |  |  | AL_LO_TC_B_PR_L1 |  |  | abMemAlCode[425] | 11033 | Alarm
20771 |  | 10 |  | 11034 | Alarm | Lower limit | Exhaust gas temperature deviation A1 | 0 | 1 |  | 1 | Exhaust gas temperature deviation A1 |  |  |  |  | AL_RSVD_426 |  |  | abMemAlCode[426] | 11034 | Alarm
20772 |  | 11 |  | 11035 | Alarm | Lower limit | Exhaust gas temperature deviation A2 | 0 | 1 |  | 1 | Exhaust gas temperature deviation A2 |  |  |  |  | AL_RSVD_427 |  |  | abMemAlCode[427] | 11035 | Alarm
20773 |  | 12 |  | 11036 | Alarm | Lower limit | Exhaust gas temperature deviation A3 | 0 | 1 |  | 1 | Exhaust gas temperature deviation A3 |  |  |  |  | AL_RSVD_428 |  |  | abMemAlCode[428] | 11036 | Alarm
20774 |  | 13 |  | 11037 | Alarm | Lower limit | Exhaust gas temperature deviation A4 | 0 | 1 |  | 1 | Exhaust gas temperature deviation A4 |  |  |  |  | AL_RSVD_429 |  |  | abMemAlCode[429] | 11037 | Alarm
20775 |  | 14 |  | 11038 | Alarm | Lower limit | Exhaust gas temperature deviation A5 | 0 | 1 |  | 1 | Exhaust gas temperature deviation A5 |  |  |  |  | AL_RSVD_430 |  |  | abMemAlCode[430] | 11038 | Alarm
20776 |  | 15 |  | 11039 | Alarm | Lower limit | Exhaust gas temperature deviation A6 | 0 | 1 |  | 1 | Exhaust gas temperature deviation A6 |  |  |  |  | AL_RSVD_431 |  |  | abMemAlCode[431] | 11039 | Alarm
20777 | 1667 | 0 |  | 11040 | Alarm | Lower limit | Exhaust gas temperature deviation A7 | 0 | 1 |  | 1 | Exhaust gas temperature deviation A7 |  |  |  |  | AL_RSVD_432 |  |  | abMemAlCode[432] | 11040 | Alarm
20778 |  | 1 |  | 11041 | Alarm | Lower limit | Exhaust gas temperature deviation A8 | 0 | 1 |  | 1 | Exhaust gas temperature deviation A8 |  |  |  |  | AL_RSVD_433 |  |  | abMemAlCode[433] | 11041 | Alarm
20779 |  | 2 |  | 11042 | Alarm | Lower limit | Exhaust gas temperature deviation A9 | 0 | 1 |  | 1 | Exhaust gas temperature deviation A9 |  |  |  |  | AL_RSVD_434 |  |  | abMemAlCode[434] | 11042 | Alarm
20780 |  | 3 |  | 11043 | Alarm | Lower limit | Exhaust gas temperature deviation A10 | 0 | 1 |  | 1 | Exhaust gas temperature deviation A10 |  |  |  |  | AL_RSVD_435 |  |  | abMemAlCode[435] | 11043 | Alarm
20781 |  | 4 |  | 11044 | Alarm | Lower limit | Exhaust gas temperature deviation B1 | 0 | 1 |  | 1 | Exhaust gas temperature deviation B1 |  |  |  |  | AL_RSVD_436 |  |  | abMemAlCode[436] | 11044 | Alarm
20782 |  | 5 |  | 11045 | Alarm | Lower limit | Exhaust gas temperature deviation B2 | 0 | 1 |  | 1 | Exhaust gas temperature deviation B2 |  |  |  |  | AL_RSVD_437 |  |  | abMemAlCode[437] | 11045 | Alarm
20783 |  | 6 |  | 11046 | Alarm | Lower limit | Exhaust gas temperature deviation B3 | 0 | 1 |  | 1 | Exhaust gas temperature deviation B3 |  |  |  |  | AL_RSVD_438 |  |  | abMemAlCode[438] | 11046 | Alarm
20784 |  | 7 |  | 11047 | Alarm | Lower limit | Exhaust gas temperature deviation B4 | 0 | 1 |  | 1 | Exhaust gas temperature deviation B4 |  |  |  |  | AL_RSVD_439 |  |  | abMemAlCode[439] | 11047 | Alarm
20785 |  | 8 |  | 11048 | Alarm | Lower limit | Exhaust gas temperature deviation B5 | 0 | 1 |  | 1 | Exhaust gas temperature deviation B5 |  |  |  |  | AL_RSVD_440 |  |  | abMemAlCode[440] | 11048 | Alarm
20786 |  | 9 |  | 11049 | Alarm | Lower limit | Exhaust gas temperature deviation B6 | 0 | 1 |  | 1 | Exhaust gas temperature deviation B6 |  |  |  |  | AL_RSVD_441 |  |  | abMemAlCode[441] | 11049 | Alarm
20787 |  | 10 |  | 11050 | Alarm | Lower limit | Exhaust gas temperature deviation B7 | 0 | 1 |  | 1 | Exhaust gas temperature deviation B7 |  |  |  |  | AL_RSVD_442 |  |  | abMemAlCode[442] | 11050 | Alarm
20788 |  | 11 |  | 11051 | Alarm | Lower limit | Exhaust gas temperature deviation B8 | 0 | 1 |  | 1 | Exhaust gas temperature deviation B8 |  |  |  |  | AL_RSVD_443 |  |  | abMemAlCode[443] | 11051 | Alarm
20789 |  | 12 |  | 11052 | Alarm | Lower limit | Exhaust gas temperature deviation B9 | 0 | 1 |  | 1 | Exhaust gas temperature deviation B9 |  |  |  |  | AL_RSVD_444 |  |  | abMemAlCode[444] | 11052 | Alarm
20790 |  | 13 |  | 11053 | Alarm | Lower limit | Exhaust gas temperature deviation B10 | 0 | 1 |  | 1 | Exhaust gas temperature deviation B10 |  |  |  |  | AL_RSVD_445 |  |  | abMemAlCode[445] | 11053 | Alarm
20791 |  | 14 |  | 11054 | Alarm | FALSE | ACP circuit breaker off | 0 | 1 |  | 1 | AL - ACP circuit breaker off |  |  |  |  | AL_ACP_CB_OFF_DETECT |  |  | abMemAlCode[446] | 11054 | Alarm
20792 |  | 15 |  | 11055 | Alarm | TRUE | Engine Load high for gas mode transter | 0 | 1 |  | 1 | AL - Engine Load high for gas mode transter |  |  |  |  | AL_LOAD_GAS_XFER_H1 |  |  | abMemAlCode[447] | 11055 | Alarm
20793 | 1668 | 0 |  | 11062 | Alarm | Upper limit | Wire break emergency stop from remote 1 in ESM | 0 | 1 |  | 1 | AL - Wire break emergency stop from remote 1 in ESM |  |  |  |  | AL_ESM_EXT_1_WB |  |  | abMemAlCode[448] | 11062 | Alarm
20794 |  | 1 |  | 11064 | Alarm | Upper limit | Wire break emergency stop from LOP in ESM | 0 | 1 |  | 1 | AL - Wire break emergency stop from LOP in ESM |  |  |  |  | AL_ESM_LOP_WB |  |  | abMemAlCode[449] | 11064 | Alarm
20795 |  | 2 |  | 11065 | Alarm | Upper limit | Wire break emergency stop from ACP in ESM | 0 | 1 |  | 1 | AL - Wire break emergency stop from ACP in ESM |  |  |  |  | AL_ESM_ACP_WB |  |  | abMemAlCode[450] | 11065 | Alarm
20796 |  | 3 |  | 11066 | Alarm | Lower limit | Wire break stop valve from in ESM | 0 | 1 |  | 1 | AL - Wire break stop valve from in ESM |  |  |  |  | AL_ESM_STOP_VALVE_WB |  |  | abMemAlCode[451] | 11066 | Alarm
20797 |  | 4 |  | 11067 | Alarm | Upper limit | Wire break oil mist crankcase shutdown in ESM | 0 | 1 |  | 1 | AL - Wire break oil mist crankcase shutdown in ESM |  |  |  |  | AL_ESM_OIL_MIST_SHUTDOWN_WB |  |  | abMemAlCode[452] | 11067 | Alarm
20798 |  | 5 |  | 11068 | Alarm | TRUE | DI Stop valve cable supervision (wire break) (safety unit) | 0 | 1 |  | 1 | AL - DI Stop valve cable supervision (wire break) (safety unit) |  |  |  |  | AL_RSVD_453 |  |  | abMemAlCode[453] | 11068 | Alarm
20799 |  | 6 |  | 11069 | Alarm | TRUE | Gas leak test Step 1 failure (PT82 increase too high) | 0 | 1 |  | 1 | AL - Gas leak test Step 1 failure (PT82 increase too high) |  |  |  |  | AL_LEAKAGE_TEST_FAIL_STEP_1 |  |  | abMemAlCode[454] | 11069 | Alarm
20800 |  | 7 |  | 11070 | Alarm | TRUE | Gas leak test Step 2 failure (PT82 increase too low) | 0 | 1 |  | 1 | AL - Gas leak test Step 2 failure (PT82 increase too low) |  |  |  |  | AL_LEAKAGE_TEST_FAIL_STEP_2 |  |  | abMemAlCode[455] | 11070 | Alarm
20801 |  | 8 |  | 11071 | Alarm | TRUE | Gas leak test Step 3 failure (PT82 decrease too high) | 0 | 1 |  | 1 | AL - Gas leak test Step 3 failure (PT82 decrease too high) |  |  |  |  | AL_LEAKAGE_TEST_FAIL_STEP_3 |  |  | abMemAlCode[456] | 11071 | Alarm
20802 |  | 9 |  | 11072 | Alarm | TRUE | Exhaust vent fan or valve failure | 0 | 1 |  | 1 | AL - Exhaust vent fan or valve failure |  |  |  |  | AL_VENT_FAN_VV_FAIL |  |  | abMemAlCode[457] | 11072 | Alarm
20803 |  | 10 |  | 11073 | Alarm | TRUE | Exhaust vent fan or air flow failure | 0 | 1 |  | 1 | AL - Exhaust vent fan or air flow failure |  |  |  |  | AL_VENT_FAN_MISMAT |  |  | abMemAlCode[458] | 11073 | Alarm
20804 |  | 11 |  | 11074 | Alarm | TRUE | Exhaust vent valve failure | 0 | 1 |  | 1 | AL - Exhaust vent valve failure |  |  |  |  | AL_VENT_VV_MISMAT |  |  | abMemAlCode[459] | 11074 | Alarm
20805 |  | 12 |  | 11075 | Alarm | TRUE | Exhaust gas vent sequence failure | 0 | 1 |  | 1 | AL - Exhaust gas vent sequence failure |  |  |  |  | AL_VENT_FAIL_OVERALL |  |  | abMemAlCode[460] | 11075 | Alarm
20806 |  | 13 |  | 11076 | Alarm | TRUE | Cylinder monitoring module failure | 0 | 1 |  | 1 | AL - CMM failure |  |  |  |  | AL_CMM_FAIL |  |  | abMemAlCode[461] | 11076 | Alarm
20807 |  | 14 |  | 11077 | Alarm | TRUE | Knock control: Speed signal error | 0 | 1 |  | 1 | AL - Knock control: Speed signal error |  |  |  |  | AL_KMM_SPD_FAIL |  |  | abMemAlCode[462] | 11077 | Alarm
20808 |  | 15 |  | 11078 | Alarm | TRUE | CAN J1939 failure bus #1 | 0 | 1 |  | 1 | AL - CAN J1939 failure bus #1 |  |  |  |  | AL_RSVD_463 |  |  | abMemAlCode[463] | 11078 | Alarm
20809 | 1669 | 0 |  | 11079 | Alarm | TRUE | CAN J1939 failure bus #2 | 0 | 1 |  | 1 | AL - CAN J1939 failure bus #2 |  |  |  |  | AL_RSVD_464 |  |  | abMemAlCode[464] | 11079 | Alarm
20810 |  | 1 |  | 11080 | Alarm | FALSE | Communication to safety unit (Quickstop may not be available!) | 0 | 1 |  | 1 | AL - Communication to safety unit (Quickstop may not be available!) |  |  |  |  | AL_RSVD_465 |  |  | abMemAlCode[465] | 11080 | Alarm
20811 |  | 2 |  | 11081 | Alarm | TRUE | Communication to remote unit | 0 | 1 |  | 1 | AL - Communication to remote unit |  |  |  |  | AL_RSVD_466 |  |  | abMemAlCode[466] | 11081 | Alarm
20812 |  | 3 |  | 11082 | Alarm | Sensor failure | PT81 Gas supply pressure filter outlet sensor failure | 0 | 1 |  | 1 | AL - PT81 Gas supply pressure filter outlet sensor failure |  |  |  |  | AL_GAS_PR_FILT_OUT_SF |  |  | abMemAlCode[467] | 11082 | Alarm
20813 |  | 4 |  | 11083 | Alarm | Upper limit | Wire break gas trip from remote in ESM | 0 | 1 |  | 1 | AL - Wire break gas trip from remote in ESM |  |  |  |  | AL_RSVD_468 |  |  | abMemAlCode[468] | 11083 | Alarm
20814 |  | 5 |  | 11084 | Alarm | Sensor failure | FT81 Gas supply flow meter failure | 0 | 1 |  | 1 | AL - FT81 Gas supply flow meter failure |  |  |  |  | AL_GAS_FLOW_SF |  |  | abMemAlCode[469] | 11084 | Alarm
20815 |  | 6 |  | 11086 | Alarm | Upper limit | Wire break Emergency stop remote #2 | 0 | 1 |  | 1 | AL - Wire break Emergency stop remote #2 |  |  |  |  | AL_ESM_EXT_2_WB |  |  | abMemAlCode[470] | 11086 | Alarm
20816 |  | 7 |  | 11087 | Alarm | Upper limit | Wire break Emergency stop remote #3 | 0 | 1 |  | 1 | AL - Wire break Emergency stop remote #3 |  |  |  |  | AL_ESM_EXT_3_WB |  |  | abMemAlCode[471] | 11087 | Alarm
20817 |  | 8 |  | 11088 | Alarm | Upper limit | Wire break Emergency stop remote #4 | 0 | 1 |  | 1 | AL - Wire break Emergency stop remote #4 |  |  |  |  | AL_ESM_EXT_4_WB |  |  | abMemAlCode[472] | 11088 | Alarm
20818 |  | 9 |  | 11089 | Alarm | TRUE | Start block active | 0 | 1 |  | 1 | AL - Start block active |  |  |  |  | AL_START_BLOCK_ACT |  |  | abMemAlCode[473] | 11089 | Alarm
20819 |  | 10 |  | 11090 | Alarm | TRUE | TE761 HT water temperature engine inlet 1, 2 both sensor failure | 0 | 1 |  | 1 | AL - TE761 HT water temperature engine inlet 1, 2 both sensor failure |  |  |  |  | AL_HT_TEMP_JACKET_OUT_BOTH_SF |  |  | abMemAlCode[474] | 11090 | Alarm
20820 |  | 11 |  | 11091 | Alarm | Upper limit | TE761-TE762 HT CW temp. jacket inlet deviation (main-backup) | 0 | 1 |  | 1 | TE761-TE762 HT CW temp. jacket inlet deviation (main-backup) |  |  |  |  | AL_RSVD_475 |  |  | abMemAlCode[475] | 11091 | Alarm
20821 |  | 12 |  | 11092 | Alarm | Lower limit | TE761-TE762 HT CW temp. jacket inlet deviation (main-backup) | 0 | 1 |  | 1 | TE761-TE762 HT CW temp. jacket inlet deviation (main-backup) |  |  |  |  | AL_RSVD_476 |  |  | abMemAlCode[476] | 11092 | Alarm
20822 |  | 13 |  | 11093 | Alarm | Upper limit | PT62x LO press. deviation main-backup | 0 | 1 |  | 1 | PT62x LO press. deviation main-backup |  |  |  |  | AL_RSVD_477 |  |  | abMemAlCode[477] | 11093 | Alarm
20823 |  | 14 |  | 11094 | Alarm | Lower limit | PT62x LO press. deviation main-backup | 0 | 1 |  | 1 | PT62x LO press. deviation main-backup |  |  |  |  | AL_RSVD_478 |  |  | abMemAlCode[478] | 11094 | Alarm
20824 |  | 15 |  | 11095 | Alarm | TRUE | Gas trip | 0 | 1 |  | 1 | AL - Gas trip |  |  |  |  | AL_GT_OVERALL |  |  | abMemAlCode[479] | 11095 | Alarm
20825 | 1670 | 0 |  | 11096 | Alarm | TRUE | Pilot fuel trip | 0 | 1 |  | 1 | AL - Pilot fuel trip |  |  |  |  | AL_PT_OVERALL |  |  | abMemAlCode[480] | 11096 | Alarm
20826 |  | 1 |  | 11097 | Alarm | Sensor failure | PT99 GRU enclosure pressure sensor failure | 0 | 1 |  | 1 | AL - PT99 GRU enclosure pressure sensor failure |  |  |  |  | AL_GRU_ENCL_PR_SF |  |  | abMemAlCode[481] | 11097 | Alarm
20827 |  | 2 |  | 11098 | Alarm | Upper limit | PT99 GRU enclosure pressure high | 0 | 1 |  | 1 | AL - PT99 GRU enclosure pressure high |  |  |  |  | AL_GRU_ENCL_PR_H1 |  |  | abMemAlCode[482] | 11098 | Alarm
20828 |  | 3 |  | 11100 | Alarm | TRUE | Backup operation too long | 0 | 1 |  | 1 | AL - Backup operation too long |  |  |  |  | AL_LOAD_L4 |  |  | abMemAlCode[483] | 11100 | Alarm
20829 |  | 4 |  | 11343 | Alarm | Sensor failure | PT83 Control air pressure gas regulating unit sensor failure | 0 | 1 |  | 1 | AL - PT83 Control air pressure gas regulating unit sensor failure |  |  |  |  | AL_EXT_GT_CTRL_AIR_PR_SF |  |  | abMemAlCode[484] | 11343 | Alarm
20830 |  | 5 |  | 11346 | Alarm | Sensor failure | PT82 Gas supply pressure regulator outlet sensor failure | 0 | 1 |  | 1 | AL - PT82 Gas supply pressure regulator outlet sensor failure |  |  |  |  | AL_EXT_GT_GAS_PR_REG_OUT_SF |  |  | abMemAlCode[485] | 11346 | Alarm
20831 |  | 6 |  | 11391 | Alarm | Sensor failure | AI Actual load signal (Torque meter) sensor failure | 0 | 1 |  | 1 | AL - AI Actual load signal (Torque meter) sensor failure |  |  |  |  | AL_ACTUAL_LOAD_TORQUE_SF |  |  | abMemAlCode[486] | 11391 | Alarm
20832 |  | 7 |  | 11496 | Alarm | Upper limit | Charge-air pressure control deviation (standard.) | 0 | 1 |  | 1 | Charge-air pressure control deviation (standard.) |  |  |  |  | AL_RSVD_487 |  |  | abMemAlCode[487] | 11496 | Alarm
20833 |  | 8 |  | 11497 | Alarm | Lower limit | Charge-air pressure control deviation (standard.) | 0 | 1 |  | 1 | Charge-air pressure control deviation (standard.) |  |  |  |  | AL_RSVD_488 |  |  | abMemAlCode[488] | 11497 | Alarm
20834 |  | 9 |  | 11799 | Alarm | TRUE | ECS: License check failed | 0 | 1 |  | 1 | AL - ECS: License check failed |  |  |  |  | AL_RSVD_489 |  |  | abMemAlCode[489] | 11799 | Alarm
20835 |  | 10 |  | 11800 | Alarm | TRUE | Remote: License check failed | 0 | 1 |  | 1 | AL - Remote: License check failed |  |  |  |  | AL_RSVD_490 |  |  | abMemAlCode[490] | 11800 | Alarm
20836 |  | 11 |  | 11801 | Alarm | TRUE | Safety: License check failed | 0 | 1 |  | 1 | AL - Safety: License check failed |  |  |  |  | AL_RSVD_491 |  |  | abMemAlCode[491] | 11801 | Alarm
20837 |  | 12 |  | 12104 | Alarm | Upper limit | Main bearing temperature cylinder 1 high | 0 | 1 |  | 1 | AL - Main bearing temperature cylinder 1 high |  |  |  |  | AL_BEARING_TEMP_1_H1 |  |  | abMemAlCode[492] | 12104 | Alarm
20838 |  | 13 |  | 12105 | Alarm | Upper limit | Main bearing temperature cylinder 2 high | 0 | 1 |  | 1 | AL - Main bearing temperature cylinder 2 high |  |  |  |  | AL_BEARING_TEMP_2_H1 |  |  | abMemAlCode[493] | 12105 | Alarm
20839 |  | 14 |  | 12106 | Alarm | Upper limit | Main bearing temperature cylinder 3 high | 0 | 1 |  | 1 | AL - Main bearing temperature cylinder 3 high |  |  |  |  | AL_BEARING_TEMP_3_H1 |  |  | abMemAlCode[494] | 12106 | Alarm
20840 |  | 15 |  | 12107 | Alarm | Upper limit | Main bearing temperature cylinder 4 high | 0 | 1 |  | 1 | AL - Main bearing temperature cylinder 4 high |  |  |  |  | AL_BEARING_TEMP_4_H1 |  |  | abMemAlCode[495] | 12107 | Alarm
20841 | 1671 | 0 |  | 12108 | Alarm | Upper limit | Main bearing temperature cylinder 5 high | 0 | 1 |  | 1 | AL - Main bearing temperature cylinder 5 high |  |  |  |  | AL_BEARING_TEMP_5_H1 |  |  | abMemAlCode[496] | 12108 | Alarm
20842 |  | 1 |  | 12109 | Alarm | Upper limit | Main bearing temperature cylinder 6 high | 0 | 1 |  | 1 | AL - Main bearing temperature cylinder 6 high |  |  |  |  | AL_BEARING_TEMP_6_H1 |  |  | abMemAlCode[497] | 12109 | Alarm
20843 |  | 2 |  | 12110 | Alarm | Upper limit | Main bearing temperature cylinder 7 high | 0 | 1 |  | 1 | AL - Main bearing temperature cylinder 7 high |  |  |  |  | AL_BEARING_TEMP_7_H1 |  |  | abMemAlCode[498] | 12110 | Alarm
20844 |  | 3 |  | 12111 | Alarm | Upper limit | Main bearing temperature cylinder 8 high | 0 | 1 |  | 1 | AL - Main bearing temperature cylinder 8 high |  |  |  |  | AL_BEARING_TEMP_8_H1 |  |  | abMemAlCode[499] | 12111 | Alarm
20845 |  | 4 |  | 12112 | Alarm | Upper limit | Main bearing temperature cylinder 9 high | 0 | 1 |  | 1 | AL - Main bearing temperature cylinder 9 high |  |  |  |  | AL_BEARING_TEMP_9_H1 |  |  | abMemAlCode[500] | 12112 | Alarm
20846 |  | 5 |  | 12113 | Alarm | Upper limit | Main bearing temperature cylinder 10 high | 0 | 1 |  | 1 | AL - Main bearing temperature cylinder 10 high |  |  |  |  | AL_BEARING_TEMP_10_H1 |  |  | abMemAlCode[501] | 12113 | Alarm
20847 |  | 6 |  | 12114 | Alarm | Upper limit | Main bearing temperature cylinder 11 high | 0 | 1 |  | 1 | AL - Main bearing temperature cylinder 11 high |  |  |  |  | AL_BEARING_TEMP_11_H1 |  |  | abMemAlCode[502] | 12114 | Alarm
20848 |  | 7 |  | 12203 | Alarm | Upper limit | Cylinder liner temperature 1 high | 0 | 1 |  | 1 | AL - Cylinder liner temperature 1 high |  |  |  |  | AL_CYL_LINER_TEMP_1_H1 |  |  | abMemAlCode[503] | 12203 | Alarm
20849 |  | 8 |  | 12204 | Alarm | Upper limit | Cylinder liner temperature 2 high | 0 | 1 |  | 1 | AL - Cylinder liner temperature 2 high |  |  |  |  | AL_CYL_LINER_TEMP_2_H1 |  |  | abMemAlCode[504] | 12204 | Alarm
20850 |  | 9 |  | 12205 | Alarm | Upper limit | Cylinder liner temperature 3 high | 0 | 1 |  | 1 | AL - Cylinder liner temperature 3 high |  |  |  |  | AL_CYL_LINER_TEMP_3_H1 |  |  | abMemAlCode[505] | 12205 | Alarm
20851 |  | 10 |  | 12206 | Alarm | Upper limit | Cylinder liner temperature 4 high | 0 | 1 |  | 1 | AL - Cylinder liner temperature 4 high |  |  |  |  | AL_CYL_LINER_TEMP_4_H1 |  |  | abMemAlCode[506] | 12206 | Alarm
20852 |  | 11 |  | 12207 | Alarm | Upper limit | Cylinder liner temperature 5 high | 0 | 1 |  | 1 | AL - Cylinder liner temperature 5 high |  |  |  |  | AL_CYL_LINER_TEMP_5_H1 |  |  | abMemAlCode[507] | 12207 | Alarm
20853 |  | 12 |  | 12208 | Alarm | Upper limit | Cylinder liner temperature 6 high | 0 | 1 |  | 1 | AL - Cylinder liner temperature 6 high |  |  |  |  | AL_CYL_LINER_TEMP_6_H1 |  |  | abMemAlCode[508] | 12208 | Alarm
20854 |  | 13 |  | 12209 | Alarm | Upper limit | Cylinder liner temperature 7 high | 0 | 1 |  | 1 | AL - Cylinder liner temperature 7 high |  |  |  |  | AL_CYL_LINER_TEMP_7_H1 |  |  | abMemAlCode[509] | 12209 | Alarm
20855 |  | 14 |  | 12210 | Alarm | Upper limit | Cylinder liner temperature 8 high | 0 | 1 |  | 1 | AL - Cylinder liner temperature 8 high |  |  |  |  | AL_CYL_LINER_TEMP_8_H1 |  |  | abMemAlCode[510] | 12210 | Alarm
20856 |  | 15 |  | 12211 | Alarm | Upper limit | Cylinder liner temperature 9 high | 0 | 1 |  | 1 | AL - Cylinder liner temperature 9 high |  |  |  |  | AL_CYL_LINER_TEMP_9_H1 |  |  | abMemAlCode[511] | 12211 | Alarm
20857 | 1672 | 0 |  | 12212 | Alarm | Upper limit | Cylinder liner temperature 10 high | 0 | 1 |  | 1 | AL - Cylinder liner temperature 10 high |  |  |  |  | AL_CYL_LINER_TEMP_10_H1 |  |  | abMemAlCode[512] | 12212 | Alarm
20858 |  | 1 |  | 12213 | Alarm | Upper limit | Cylinder liner temperature B1 high | 0 | 1 |  | 1 | AL - Cylinder liner temperature B1 high |  |  |  |  | AL_CYL_LINER_TEMP_11_H1 |  |  | abMemAlCode[513] | 12213 | Alarm
20859 |  | 2 |  | 12214 | Alarm | Upper limit | Cylinder liner temperature B2 high | 0 | 1 |  | 1 | AL - Cylinder liner temperature B2 high |  |  |  |  | AL_CYL_LINER_TEMP_12_H1 |  |  | abMemAlCode[514] | 12214 | Alarm
20860 |  | 3 |  | 12215 | Alarm | Upper limit | Cylinder liner temperature B3 high | 0 | 1 |  | 1 | AL - Cylinder liner temperature B3 high |  |  |  |  | AL_CYL_LINER_TEMP_13_H1 |  |  | abMemAlCode[515] | 12215 | Alarm
20861 |  | 4 |  | 12216 | Alarm | Upper limit | Cylinder liner temperature B4 high | 0 | 1 |  | 1 | AL - Cylinder liner temperature B4 high |  |  |  |  | AL_CYL_LINER_TEMP_14_H1 |  |  | abMemAlCode[516] | 12216 | Alarm
20862 |  | 5 |  | 12217 | Alarm | Upper limit | Cylinder liner temperature B5 high | 0 | 1 |  | 1 | AL - Cylinder liner temperature B5 high |  |  |  |  | AL_CYL_LINER_TEMP_15_H1 |  |  | abMemAlCode[517] | 12217 | Alarm
20863 |  | 6 |  | 12218 | Alarm | Upper limit | Cylinder liner temperature B6 high | 0 | 1 |  | 1 | AL - Cylinder liner temperature B6 high |  |  |  |  | AL_CYL_LINER_TEMP_16_H1 |  |  | abMemAlCode[518] | 12218 | Alarm
20864 |  | 7 |  | 12219 | Alarm | Upper limit | Cylinder liner temperature B7 high | 0 | 1 |  | 1 | AL - Cylinder liner temperature B7 high |  |  |  |  | AL_CYL_LINER_TEMP_17_H1 |  |  | abMemAlCode[519] | 12219 | Alarm
20865 |  | 8 |  | 12220 | Alarm | Upper limit | Cylinder liner temperature B8 high | 0 | 1 |  | 1 | AL - Cylinder liner temperature B8 high |  |  |  |  | AL_CYL_LINER_TEMP_18_H1 |  |  | abMemAlCode[520] | 12220 | Alarm
20866 |  | 9 |  | 12221 | Alarm | Upper limit | Cylinder liner temperature B9 high | 0 | 1 |  | 1 | AL - Cylinder liner temperature B9 high |  |  |  |  | AL_CYL_LINER_TEMP_19_H1 |  |  | abMemAlCode[521] | 12221 | Alarm
20867 |  | 10 |  | 12222 | Alarm | Upper limit | Cylinder liner temperature B10 high | 0 | 1 |  | 1 | AL - Cylinder liner temperature B10 high |  |  |  |  | AL_CYL_LINER_TEMP_20_H1 |  |  | abMemAlCode[522] | 12222 | Alarm
20868 |  | 11 |  | 12243 | Alarm | Upper limit | Main bearing temperature cylinder 12 high | 0 | 1 |  | 1 | AL - Main bearing temperature cylinder 12 high |  |  |  |  | AL_BEARING_TEMP_12_H1 |  |  | abMemAlCode[523] | 12243 | Alarm
20869 |  | 12 |  | 12322 | Alarm | deviation detected | SE113 Engine speed(ESM) deviation to main speed | 0 | 1 |  | 1 | AL - SE113 Engine speed(ESM) deviation to main speed |  |  |  |  | AL_ESD_SPEED_D |  |  | abMemAlCode[524] | 12322 | Alarm
20870 |  | 13 |  | 12323 | Alarm | deviation detected | PT62x Lube oil pressure engine inlet main & backup deviation | 0 | 1 |  | 1 | AL - PT62x Lube oil pressure engine inlet main & backup deviation |  |  |  |  | AL_LO_ENG_PR_DEV_H1 |  |  | abMemAlCode[525] | 12323 | Alarm
20871 |  | 14 |  | 12324 | Alarm | deviation detected | TE76x HT CW temperature engine outlet main & backup deviation | 0 | 1 |  | 1 | AL - TE76x HT CW temperature engine outlet main & backup deviation |  |  |  |  | AL_HT_TEMP_JACKET_OUT_DEV_H1 |  |  | abMemAlCode[526] | 12324 | Alarm
20872 |  | 15 |  | 12325 | Alarm | deviation detected | CV75-ZT75 HT CW valve deviation from reference (ref-feedback) | 0 | 1 |  | 1 | AL - CV75-ZT75 HT CW valve deviation from reference (ref-feedback) |  |  |  |  | AL_HT_CW_CTRL_CMD_D |  |  | abMemAlCode[527] | 12325 | Alarm
20873 | 1673 | 0 |  | 12326 | Alarm | deviation detected | CV71-ZT71 LT CW valve deviation from reference (ref-feedback) | 0 | 1 |  | 1 | AL - CV71-ZT71 LT CW valve deviation from reference (ref-feedback) |  |  |  |  | AL_LT_CW_CTRL_CMD_D |  |  | abMemAlCode[528] | 12326 | Alarm
20874 |  | 1 |  | 12327 | Alarm | deviation detected | TE25-1 Exhaust gas temperature 1 deviation | 0 | 1 |  | 1 | AL - TE25-1 Exhaust gas temperature 1 deviation |  |  |  |  | AL_EX_TEMP_1_D1 |  |  | abMemAlCode[529] | 12327 | Alarm
20875 |  | 2 |  | 12328 | Alarm | deviation detected | TE25-2 Exhaust gas temperature 2 deviation | 0 | 1 |  | 1 | AL - TE25-2 Exhaust gas temperature 2 deviation |  |  |  |  | AL_EX_TEMP_2_D1 |  |  | abMemAlCode[530] | 12328 | Alarm
20876 |  | 3 |  | 12329 | Alarm | deviation detected | TE25-3 Exhaust gas temperature 3 deviation | 0 | 1 |  | 1 | AL - TE25-3 Exhaust gas temperature 3 deviation |  |  |  |  | AL_EX_TEMP_3_D1 |  |  | abMemAlCode[531] | 12329 | Alarm
20877 |  | 4 |  | 12330 | Alarm | deviation detected | TE25-4 Exhaust gas temperature 4 deviation | 0 | 1 |  | 1 | AL - TE25-4 Exhaust gas temperature 4 deviation |  |  |  |  | AL_EX_TEMP_4_D1 |  |  | abMemAlCode[532] | 12330 | Alarm
20878 |  | 5 |  | 12331 | Alarm | deviation detected | TE25-5 Exhaust gas temperature 5 deviation | 0 | 1 |  | 1 | AL - TE25-5 Exhaust gas temperature 5 deviation |  |  |  |  | AL_EX_TEMP_5_D1 |  |  | abMemAlCode[533] | 12331 | Alarm
20879 |  | 6 |  | 12332 | Alarm | deviation detected | TE25-6 Exhaust gas temperature 6 deviation | 0 | 1 |  | 1 | AL - TE25-6 Exhaust gas temperature 6 deviation |  |  |  |  | AL_EX_TEMP_6_D1 |  |  | abMemAlCode[534] | 12332 | Alarm
20880 |  | 7 |  | 12333 | Alarm | deviation detected | TE25-7 Exhaust gas temperature 7 deviation | 0 | 1 |  | 1 | AL - TE25-7 Exhaust gas temperature 7 deviation |  |  |  |  | AL_EX_TEMP_7_D1 |  |  | abMemAlCode[535] | 12333 | Alarm
20881 |  | 8 |  | 12334 | Alarm | deviation detected | TE25-8 Exhaust gas temperature 8 deviation | 0 | 1 |  | 1 | AL - TE25-8 Exhaust gas temperature 8 deviation |  |  |  |  | AL_EX_TEMP_8_D1 |  |  | abMemAlCode[536] | 12334 | Alarm
20882 |  | 9 |  | 12335 | Alarm | deviation detected | TE25-9 Exhaust gas temperature 9 deviation | 0 | 1 |  | 1 | AL - TE25-9 Exhaust gas temperature 9 deviation |  |  |  |  | AL_EX_TEMP_9_D1 |  |  | abMemAlCode[537] | 12335 | Alarm
20883 |  | 10 |  | 12336 | Alarm | deviation detected | TE25-10 Exhaust gas temperature 10 deviation | 0 | 1 |  | 1 | AL - TE25-10 Exhaust gas temperature 10 deviation |  |  |  |  | AL_EX_TEMP_10_D1 |  |  | abMemAlCode[538] | 12336 | Alarm
20884 |  | 11 |  | 12337 | Alarm | deviation detected | TE25-B1 Exhaust gas temperature B1 deviation | 0 | 1 |  | 1 | AL - TE25-B1 Exhaust gas temperature B1 deviation |  |  |  |  | AL_EX_TEMP_11_D1 |  |  | abMemAlCode[539] | 12337 | Alarm
20885 |  | 12 |  | 12338 | Alarm | deviation detected | TE25-B2 Exhaust gas temperature B2 deviation | 0 | 1 |  | 1 | AL - TE25-B2 Exhaust gas temperature B2 deviation |  |  |  |  | AL_EX_TEMP_12_D1 |  |  | abMemAlCode[540] | 12338 | Alarm
20886 |  | 13 |  | 12339 | Alarm | deviation detected | TE25-B3 Exhaust gas temperature B3 deviation | 0 | 1 |  | 1 | AL - TE25-B3 Exhaust gas temperature B3 deviation |  |  |  |  | AL_EX_TEMP_13_D1 |  |  | abMemAlCode[541] | 12339 | Alarm
20887 |  | 14 |  | 12340 | Alarm | deviation detected | TE25-B4 Exhaust gas temperature B4 deviation | 0 | 1 |  | 1 | AL - TE25-B4 Exhaust gas temperature B4 deviation |  |  |  |  | AL_EX_TEMP_14_D1 |  |  | abMemAlCode[542] | 12340 | Alarm
20888 |  | 15 |  | 12341 | Alarm | deviation detected | TE25-B5 Exhaust gas temperature B5 deviation | 0 | 1 |  | 1 | AL - TE25-B5 Exhaust gas temperature B5 deviation |  |  |  |  | AL_EX_TEMP_15_D1 |  |  | abMemAlCode[543] | 12341 | Alarm
20889 | 1674 | 0 |  | 12342 | Alarm | deviation detected | TE25-B6 Exhaust gas temperature B6 deviation | 0 | 1 |  | 1 | AL - TE25-B6 Exhaust gas temperature B6 deviation |  |  |  |  | AL_EX_TEMP_16_D1 |  |  | abMemAlCode[544] | 12342 | Alarm
20890 |  | 1 |  | 12343 | Alarm | deviation detected | TE25-B7 Exhaust gas temperature B7 deviation | 0 | 1 |  | 1 | AL - TE25-B7 Exhaust gas temperature B7 deviation |  |  |  |  | AL_EX_TEMP_17_D1 |  |  | abMemAlCode[545] | 12343 | Alarm
20891 |  | 2 |  | 12344 | Alarm | deviation detected | TE25-B8 Exhaust gas temperature B8 deviation | 0 | 1 |  | 1 | AL - TE25-B8 Exhaust gas temperature B8 deviation |  |  |  |  | AL_EX_TEMP_18_D1 |  |  | abMemAlCode[546] | 12344 | Alarm
20892 |  | 3 |  | 12345 | Alarm | deviation detected | TE25-B9 Exhaust gas temperature B9 deviation | 0 | 1 |  | 1 | AL - TE25-B9 Exhaust gas temperature B9 deviation |  |  |  |  | AL_EX_TEMP_19_D1 |  |  | abMemAlCode[547] | 12345 | Alarm
20893 |  | 4 |  | 12346 | Alarm | deviation detected | TE25-B10 Exhaust gas temperature B10 deviation | 0 | 1 |  | 1 | AL - TE25-B10 Exhaust gas temperature B10 deviation |  |  |  |  | AL_EX_TEMP_20_D1 |  |  | abMemAlCode[548] | 12346 | Alarm
20894 |  | 5 |  | 12387 | Alarm | deviation detected | ZT26-ZF26 Wastegate deviation from reference (ref-feedback) | 0 | 1 |  | 1 | AL - ZT26-ZF26 Wastegate deviation from reference (ref-feedback) |  |  |  |  | AL_WG_VALVE_SET_D |  |  | abMemAlCode[549] | 12387 | Alarm
20895 |  | 6 |  | 12389 | Alarm | deviation detected | PT21 Charge air pressure deviation from reference (standard. Gas mode) | 0 | 1 |  | 1 | AL - PT21 Charge air pressure deviation from reference (standard. Gas mode) |  |  |  |  | AL_CHARGE_AIR_PR_D3 |  |  | abMemAlCode[550] | 12389 | Alarm
20896 |  | 7 |  | 12390 | Alarm | deviation detected | PT21 Charge air pressure deviation from reference (standard.) | 0 | 1 |  | 1 | AL - PT21 Charge air pressure deviation from reference (standard.) |  |  |  |  | AL_CHARGE_AIR_PR_D2 |  |  | abMemAlCode[551] | 12390 | Alarm
20897 |  | 8 |  | 12391 | Alarm | deviation detected | PT87 Main gas pressure engine inlet deviation from reference | 0 | 1 |  | 1 | AL - PT87 Main gas pressure engine inlet deviation from reference |  |  |  |  | AL_GAS_PR_ENG_IN_D1 |  |  | abMemAlCode[552] | 12391 | Alarm
20898 |  | 9 |  | 12394 | Alarm | deviation detected | PT82 Gas supply pressure regulator outlet deviation from reference | 0 | 1 |  | 1 | AL - PT82 Gas supply pressure regulator outlet deviation from reference |  |  |  |  | AL_GAS_PR_REG_OUT_D2 |  |  | abMemAlCode[553] | 12394 | Alarm
20899 |  | 10 |  | 12670 | Alarm |  | MCP module failure | 0 | 1 |  | 1 | AL - MCP module failure |  |  |  |  | AL_MCP_MODULE_F |  |  | abMemAlCode[554] | 12670 | Alarm
20900 |  | 11 |  | 12674 | Alarm |  | ACP module failure | 0 | 1 |  | 1 | AL - ACP module failure |  |  |  |  | AL_ACP_MODULE_F |  |  | abMemAlCode[555] | 12674 | Alarm
20901 |  | 12 |  | 12397 | Alarm | deviation detected | Engine load deviation | 0 | 1 |  | 1 | AL - Engine load deviation |  |  |  |  | AL_DEVIATION_FR_REF_LL1 |  |  | abMemAlCode[556] | 12397 | Alarm
20902 |  | 13 |  | 12676 | Alarm |  | IOP module failure | 0 | 1 |  | 1 | AL - IOP module failure |  |  |  |  | AL_IOP_MODULE_F |  |  | abMemAlCode[557] | 12676 | Alarm
20903 |  | 14 |  | 12677 | Alarm |  | LOP module failure | 0 | 1 |  | 1 | AL - LOP module failure |  |  |  |  | AL_LOP_MODULE_F |  |  | abMemAlCode[558] | 12677 | Alarm
20904 |  | 15 |  | 12678 | Alarm |  | ESM module failure | 0 | 1 |  | 1 | AL - ESM module failure |  |  |  |  | AL_RSVD_559 |  |  | abMemAlCode[559] | 12678 | Alarm
20905 | 1675 | 0 |  | 12600 | Alarm |  | MCP to ACP communication one link failure | 0 | 1 |  | 1 | AL - MCP to ACP communication one link failure |  |  |  |  | AL_MCP_TO_ACP_F |  |  | abMemAlCode[560] | 12600 | Alarm
20906 |  | 1 |  | 12601 | Alarm |  | MCP to IOP communication one link failure | 0 | 1 |  | 1 | AL - MCP to IOP communication one link failure |  |  |  |  | AL_MCP_TO_IOP_F |  |  | abMemAlCode[561] | 12601 | Alarm
20907 |  | 2 |  | 12602 | Alarm |  | MCP to LOP communication one link failure | 0 | 1 |  | 1 | AL - MCP to LOP communication one link failure |  |  |  |  | AL_MCP_TO_LOP_F |  |  | abMemAlCode[562] | 12602 | Alarm
20908 |  | 3 |  | 12603 | Alarm |  | LOP to IOP communication one link failure | 0 | 1 |  | 1 | AL - LOP to IOP communication one link failure |  |  |  |  | AL_LOP_TO_IOP_F |  |  | abMemAlCode[563] | 12603 | Alarm
20909 |  | 4 |  | 12604 | Alarm |  | ESM to LOM communication one link failure | 0 | 1 |  | 1 | AL - ESM to LOM communication one link failure |  |  |  |  | AL_ESM_TO_LOM_F |  |  | abMemAlCode[564] | 12604 | Alarm
20910 |  | 5 |  | 12606 | Alarm |  | IOP communication both link failure | 0 | 1 |  | 1 | AL - IOP communication both link failure |  |  |  |  | AL_RSVD_565 |  |  | abMemAlCode[565] | 12606 | Alarm
20911 |  | 6 |  | 12607 | Alarm |  | LOP communication both link failure | 0 | 1 |  | 1 | AL - LOP communication both link failure |  |  |  |  | AL_IOP_BOTH_F |  |  | abMemAlCode[566] | 12607 | Alarm
20912 |  | 7 |  | 12608 | Alarm |  | ESM communication both link failure | 0 | 1 |  | 1 | AL - ESM communication both link failure |  |  |  |  | AL_LOP_BOTH_F |  |  | abMemAlCode[567] | 12608 | Alarm
20913 |  | 8 |  | 12609 | Alarm |  | KMM communication link failure | 0 | 1 |  | 1 | AL - KMM communication link failure |  |  |  |  | AL_ESM_BOTH_F |  |  | abMemAlCode[568] | 12609 | Alarm
20914 |  | 9 |  | 12610 | Alarm |  | ACP module failure -1KA06 CS01 | 0 | 1 |  | 1 | AL - ACP module failure -1KA06 CS01 |  |  |  |  | AL_ACP_1KA06_CS01 |  |  | abMemAlCode[569] | 12610 | Alarm
20915 |  | 10 |  | 12611 | Alarm |  | ACP module failure -1KA07 CS02 | 0 | 1 |  | 1 | AL - ACP module failure -1KA07 CS02 |  |  |  |  | AL_ACP_1KA07_CS02 |  |  | abMemAlCode[570] | 12611 | Alarm
20916 |  | 11 |  | 12612 | Alarm |  | ACP module failure -1KA08 DIS01 | 0 | 1 |  | 1 | AL - ACP module failure -1KA08 DIS01 |  |  |  |  | AL_ACP_1KA08_DIS01 |  |  | abMemAlCode[571] | 12612 | Alarm
20917 |  | 12 |  | 12613 | Alarm |  | ACP module failure - 1KA09 DI01 | 0 | 1 |  | 1 | AL - ACP module failure - 1KA09 DI01 |  |  |  |  | AL_ACP_1KA09_DI01 |  |  | abMemAlCode[572] | 12613 | Alarm
20918 |  | 13 |  | 12614 | Alarm |  | ACP module failure - 1KA10 DI02 | 0 | 1 |  | 1 | AL - ACP module failure - 1KA10 DI02 |  |  |  |  | AL_ACP_1KA10_DI02 |  |  | abMemAlCode[573] | 12614 | Alarm
20919 |  | 14 |  | 12615 | Alarm |  | ACP module failure - 1KA11 DI03 | 0 | 1 |  | 1 | AL - ACP module failure - 1KA11 DI03 |  |  |  |  | AL_ACP_1KA11_DI03 |  |  | abMemAlCode[574] | 12615 | Alarm
20920 |  | 15 |  | 12616 | Alarm |  | ACP module failure - 1KA12 DI04 | 0 | 1 |  | 1 | AL - ACP module failure - 1KA12 DI04 |  |  |  |  | AL_ACP_1KA12_DI04 |  |  | abMemAlCode[575] | 12616 | Alarm
20921 | 1676 | 0 |  | 12617 | Alarm |  | ACP module failure - 1KA13 DI05 | 0 | 1 |  | 1 | AL - ACP module failure - 1KA13 DI05 |  |  |  |  | AL_ACP_1KA13_DI05 |  |  | abMemAlCode[576] | 12617 | Alarm
20922 |  | 1 |  | 12619 | Alarm |  | ACP module failure - 1KA15 PS01 | 0 | 1 |  | 1 | AL - ACP module failure - 1KA15 PS01 |  |  |  |  | AL_RSVD_577 |  |  | abMemAlCode[577] | 12619 | Alarm
20923 |  | 2 |  | 12620 | Alarm |  | ACP module failure - 1KA16 DO02 | 0 | 1 |  | 1 | AL - ACP module failure - 1KA16 DO02 |  |  |  |  | AL_ACP_1KA16_DO02 |  |  | abMemAlCode[578] | 12620 | Alarm
20924 |  | 3 |  | 12621 | Alarm |  | ACP module failure - 1KA17 DO03 | 0 | 1 |  | 1 | AL - ACP module failure - 1KA17 DO03 |  |  |  |  | AL_ACP_1KA17_DO03 |  |  | abMemAlCode[579] | 12621 | Alarm
20925 |  | 4 |  | 12623 | Alarm |  | ACP module failure - 1KA19 AI02 | 0 | 1 |  | 1 | AL - ACP module failure - 1KA19 AI02 |  |  |  |  | AL_ACP_1KA19_AI02 |  |  | abMemAlCode[580] | 12623 | Alarm
20926 |  | 5 |  | 12624 | Alarm |  | ACP module failure - 1KA20 AO01 | 0 | 1 |  | 1 | AL - ACP module failure - 1KA20 AO01 |  |  |  |  | AL_ACP_1KA20_AO01 |  |  | abMemAlCode[581] | 12624 | Alarm
20927 |  | 6 |  | 12625 | Alarm |  | ACP module failure - 1KA21 AO02 | 0 | 1 |  | 1 | AL - ACP module failure - 1KA21 AO02 |  |  |  |  | AL_ACP_1KA21_AO02 |  |  | abMemAlCode[582] | 12625 | Alarm
20928 |  | 7 |  | 12626 | Alarm |  | ACP module failure - 1KA22 AO03 | 0 | 1 |  | 1 | AL - ACP module failure - 1KA22 AO03 |  |  |  |  | AL_ACP_1KA22_AO03 |  |  | abMemAlCode[583] | 12626 | Alarm
20929 |  | 8 |  | 12627 | Alarm |  | ACP module failure - 1KA23 AO04 | 0 | 1 |  | 1 | AL - ACP module failure - 1KA23 AO04 |  |  |  |  | AL_ACP_1KA23_AO04 |  |  | abMemAlCode[584] | 12627 | Alarm
20930 |  | 9 |  | 12628 | Alarm |  | ACP module failure - 1KA24 AO05 | 0 | 1 |  | 1 | AL - ACP module failure - 1KA24 AO05 |  |  |  |  | AL_ACP_1KA24_AO05 |  |  | abMemAlCode[585] | 12628 | Alarm
20931 |  | 10 |  | 12629 | Alarm |  | ACP module failure - 1KA25 RTD01 | 0 | 1 |  | 1 | AL - ACP module failure - 1KA25 RTD01 |  |  |  |  | AL_ACP_1KA25_RTD01 |  |  | abMemAlCode[586] | 12629 | Alarm
20932 |  | 11 |  | 12630 | Alarm |  | MCP module failure - 2KA04 CS01 | 0 | 1 |  | 1 | AL - MCP module failure - 2KA04 CS01 |  |  |  |  | AL_MCP_2KA04_CS01 |  |  | abMemAlCode[587] | 12630 | Alarm
20933 |  | 12 |  | 12631 | Alarm |  | MCP module failure - 2KA05 CS02 | 0 | 1 |  | 1 | AL - MCP module failure - 2KA05 CS02 |  |  |  |  | AL_MCP_2KA05_CS02 |  |  | abMemAlCode[588] | 12631 | Alarm
20934 |  | 13 |  | 12634 | Alarm |  | MCP module failure - 2KA08 DI01 | 0 | 1 |  | 1 | AL - MCP module failure - 2KA08 DI01 |  |  |  |  | AL_MCP_2KA08_DI01 |  |  | abMemAlCode[589] | 12634 | Alarm
20935 |  | 14 |  | 12635 | Alarm |  | MCP module failure - 2KA09 DO01 | 0 | 1 |  | 1 | AL - MCP module failure - 2KA09 DO01 |  |  |  |  | AL_MCP_2KA09_DO01 |  |  | abMemAlCode[590] | 12635 | Alarm
20936 |  | 15 |  | 12637 | Alarm |  | MCP module failure - 2KA11 AI02 | 0 | 1 |  | 1 | AL - MCP module failure - 2KA11 AI02 |  |  |  |  | AL_MCP_2KA11_AI02 |  |  | abMemAlCode[591] | 12637 | Alarm
20937 | 1677 | 0 |  | 12639 | Alarm |  | MCP module failure - 2KA13 AO02 | 0 | 1 |  | 1 | AL - MCP module failure - 2KA13 AO02 |  |  |  |  | AL_MCP_2KA13_AO02 |  |  | abMemAlCode[592] | 12639 | Alarm
20938 |  | 1 |  | 12641 | Alarm |  | MCP module failure - 2KA15 RT02 | 0 | 1 |  | 1 | AL - MCP module failure - 2KA15 RT02 |  |  |  |  | AL_MCP_2KA15_RTD02 |  |  | abMemAlCode[593] | 12641 | Alarm
20939 |  | 2 |  | 12642 | Alarm |  | MCP module failure - 2KA16 RT03 | 0 | 1 |  | 1 | AL - MCP module failure - 2KA16 RT03 |  |  |  |  | AL_MCP_2KA16_RTD03 |  |  | abMemAlCode[594] | 12642 | Alarm
20940 |  | 3 |  | 12643 | Alarm |  | MCP module failure - 2KA17 RT04 | 0 | 1 |  | 1 | AL - MCP module failure - 2KA17 RT04 |  |  |  |  | AL_MCP_2KA17_RTD04 |  |  | abMemAlCode[595] | 12643 | Alarm
20941 |  | 4 |  | 12644 | Alarm |  | MCP module failure - 2KA18 RT05 | 0 | 1 |  | 1 | AL - MCP module failure - 2KA18 RT05 |  |  |  |  | AL_MCP_2KA18_RTD05 |  |  | abMemAlCode[596] | 12644 | Alarm
20942 |  | 5 |  | 12645 | Alarm |  | IOP module failure- 3KA03 AI01 | 0 | 1 |  | 1 | AL - IOP module failure- 3KA03 AI01 |  |  |  |  | AL_IOP_3KA03_AI01 |  |  | abMemAlCode[597] | 12645 | Alarm
20943 |  | 6 |  | 12646 | Alarm |  | IOP module failure - 3KA04 AI02 | 0 | 1 |  | 1 | AL - IOP module failure - 3KA04 AI02 |  |  |  |  | AL_IOP_3KA04_AI02 |  |  | abMemAlCode[598] | 12646 | Alarm
20944 |  | 7 |  | 12647 | Alarm |  | IOP module failure - 3KA05 RTD01 | 0 | 1 |  | 1 | AL - IOP module failure - 3KA05 RTD01 |  |  |  |  | AL_IOP_3KA05_RTD01 |  |  | abMemAlCode[599] | 12647 | Alarm
20945 |  | 8 |  | 12648 | Alarm |  | IOP module failure - 3KA06 RTD02 | 0 | 1 |  | 1 | AL - IOP module failure - 3KA06 RTD02 |  |  |  |  | AL_IOP_3KA06_RTD02 |  |  | abMemAlCode[600] | 12648 | Alarm
20946 |  | 9 |  | 12649 | Alarm |  | LOP module failure - 4KA03 DI01 | 0 | 1 |  | 1 | AL - LOP module failure - 4KA03 DI01 |  |  |  |  | AL_LOP_4K03_DI01 |  |  | abMemAlCode[601] | 12649 | Alarm
20947 |  | 10 |  | 12650 | Alarm |  | Safety unit module failure - 5KA06 DIS01 | 0 | 1 |  | 1 | AL - Safety unit module failure - 5KA06 DIS01 |  |  |  |  | AL_ESM_5K06_DIS01 |  |  | abMemAlCode[602] | 12650 | Alarm
20948 |  | 11 |  | 12651 | Alarm |  | Safety unit module failure - 5KA07 RTD01 | 0 | 1 |  | 1 | AL - Safety unit module failure - 5KA07 RTD01 |  |  |  |  | AL_ESM_5K07_RTD01 |  |  | abMemAlCode[603] | 12651 | Alarm
20949 |  | 12 |  | 12653 | Alarm |  | KMM failure | 0 | 1 |  | 1 | AL - KMM failure |  |  |  |  | AL_RSVD_604 |  |  | abMemAlCode[604] | 12653 | Alarm
20950 |  | 13 |  | 12654 | Alarm |  | 24Vdc earth fault MCP/ACP | 0 | 1 |  | 1 | AL - 24Vdc earth fault MCP/ACP |  |  |  |  | AL_RSVD_605 |  |  | abMemAlCode[605] | 12654 | Alarm
20951 |  | 14 |  | 12655 | Alarm |  | 24Vdc earth fault ESM | 0 | 1 |  | 1 | AL - 24Vdc earth fault ESM |  |  |  |  | AL_RSVD_606 |  |  | abMemAlCode[606] | 12655 | Alarm
20952 |  | 15 |  | 12656 | Alarm |  | 24Vdc earth fault ICM | 0 | 1 |  | 1 | AL - 24Vdc earth fault ICM |  |  |  |  | AL_RSVD_607 |  |  | abMemAlCode[607] | 12656 | Alarm
20953 | 1678 | 0 |  | 10808 | Alarm |  | Fuel sharing mode fuel ratio request signal failure | 0 | 1 |  | 1 | AL - Fuel sharing mode fuel ratio request signal failure | [7 empty] | abMemAlCode[608] | 10808 | Alarm
20954 |  | 1 |  | 12657 | Alarm |  | MCM CPU temperature high | 0 | 1 |  | 1 | AL - MCM CPU temperature high |  |  |  |  | AL_MCM_CPU_TEM_HIGH |  |  | abMemAlCode[694] | 12657 | Alarm
21511 |  | 2 |  | 12658 | Alarm |  | ACM CPU temperature high | 0 | 1 |  | 1 | AL - ACM CPU temperature high |  |  |  |  | AL_ACM_CPU_TEM_HIGH |  |  | abMemAlCode[695] | 12658 | Alarm
21512 |  | 3 |  | 12659 | Alarm |  | ESM CPU temperature high | 0 | 1 |  | 1 | AL - ESM CPU temperature high |  |  |  |  | AL_ESM_CPU_TEM_HIGH |  |  | abMemAlCode[696] | 12659 | Alarm
21513 |  | 4 |  | 10533 | Alarm |  | Gas injection duration MAX in MSS reached | 0 | 1 |  | 1 | AL - Gas injection duration MAX in MSS reached |  |  |  |  | AL_MSS_GAS_INJ_DUR_MAX |  |  | abMemAlCode[697] | 10533 | Alarm
21514 |  | 5 |  | 12400 | Alarm |  | Charge-air pressure control deviation in MSS mode (standard.) | 0 | 1 |  | 1 | AL - Charge-air pressure deviation high in MSS mode |  |  |  |  | AL_MSS_CA_DEV_HIGH |  |  | abMemAlCode[698] | 12400 | Alarm
21515 |  | 6 |  | 12401 | Alarm |  | Knock Control adjustment high in mss mode | 0 | 1 |  | 1 | AL- Knock Control adjustment high in mss mode |  |  |  |  | AL_MSS_KNOCK_MAX |  |  | abMemAlCode[699] | 12401 | Alarm
21516 |  | 7 | [5 empty] | 0 | 1 |  | 1 | [10 empty] | Alarm
21517 |  | 8 | [5 empty] | 0 | 1 |  | 1 | [10 empty] | Alarm
21506 |  | 9 | [17 empty] | abMemAlCode[610] |  | Alarm
21510 |  | 10 | [17 empty] | abMemAlCode[611] |  | Alarm
20955 | 1700 | 0 |  | 10655 | Alarm (GT) | TRUE | CV82 Gas pressure control driver failure | 0 | 1 |  | 1 | GT - CV82 Gas pressure control driver failure |  |  |  |  | GAS_PR_CTRL_DF |  |  | abMemGtCode[0] | 10655 | Alarm (GT)
20956 |  | 1 |  | 11057 | Alarm (GT) | TRUE | Remote: DIO280-1 | 0 | 1 |  | 1 | GT - Remote: DIO280-1 |  |  |  |  | GT_RSVD_1 |  |  | abMemGtCode[1] | 11057 | Alarm (GT)
20957 |  | 2 |  | 11060 | Alarm (GT) | TRUE | Remote: AIO208-1 | 0 | 1 |  | 1 | GT - Remote: AIO208-1 |  |  |  |  | GT_RSVD_2 |  |  | abMemGtCode[2] | 11060 | Alarm (GT)
20958 |  | 3 |  | 11099 | Alarm (GT) | Upper limit | PT99 GRU enclosure pressure high | 0 | 1 |  | 1 | GT - PT99 GRU enclosure pressure high |  |  |  |  | GT_GRU_ENCL_PR_H2 |  |  | abMemGtCode[3] | 11099 | Alarm (GT)
20959 |  | 4 |  | 11101 | Alarm (GT) | Upper limit | Exhaust gas temperature deviation A1 | 0 | 1 |  | 1 | Exhaust gas temperature deviation A1 |  |  |  |  | GT_RSVD_4 |  |  | abMemGtCode[4] | 11101 | Alarm (GT)
20960 |  | 5 |  | 11102 | Alarm (GT) | Upper limit | Exhaust gas temperature deviation A2 | 0 | 1 |  | 1 | Exhaust gas temperature deviation A2 |  |  |  |  | GT_RSVD_5 |  |  | abMemGtCode[5] | 11102 | Alarm (GT)
20961 |  | 6 |  | 11103 | Alarm (GT) | Upper limit | Exhaust gas temperature deviation A3 | 0 | 1 |  | 1 | Exhaust gas temperature deviation A3 |  |  |  |  | GT_RSVD_6 |  |  | abMemGtCode[6] | 11103 | Alarm (GT)
20962 |  | 7 |  | 11104 | Alarm (GT) | Upper limit | Exhaust gas temperature deviation A4 | 0 | 1 |  | 1 | Exhaust gas temperature deviation A4 |  |  |  |  | GT_RSVD_7 |  |  | abMemGtCode[7] | 11104 | Alarm (GT)
20963 |  | 8 |  | 11105 | Alarm (GT) | Upper limit | Exhaust gas temperature deviation A5 | 0 | 1 |  | 1 | Exhaust gas temperature deviation A5 |  |  |  |  | GT_RSVD_8 |  |  | abMemGtCode[8] | 11105 | Alarm (GT)
20964 |  | 9 |  | 11106 | Alarm (GT) | Upper limit | Exhaust gas temperature deviation A6 | 0 | 1 |  | 1 | Exhaust gas temperature deviation A6 |  |  |  |  | GT_RSVD_9 |  |  | abMemGtCode[9] | 11106 | Alarm (GT)
20965 |  | 10 |  | 11107 | Alarm (GT) | Upper limit | Exhaust gas temperature deviation A7 | 0 | 1 |  | 1 | Exhaust gas temperature deviation A7 |  |  |  |  | GT_RSVD_10 |  |  | abMemGtCode[10] | 11107 | Alarm (GT)
20966 |  | 11 |  | 11108 | Alarm (GT) | Upper limit | Exhaust gas temperature deviation A8 | 0 | 1 |  | 1 | Exhaust gas temperature deviation A8 |  |  |  |  | GT_RSVD_11 |  |  | abMemGtCode[11] | 11108 | Alarm (GT)
20967 |  | 12 |  | 11109 | Alarm (GT) | Upper limit | Exhaust gas temperature deviation A9 | 0 | 1 |  | 1 | Exhaust gas temperature deviation A9 |  |  |  |  | GT_RSVD_12 |  |  | abMemGtCode[12] | 11109 | Alarm (GT)
20968 |  | 13 |  | 11110 | Alarm (GT) | Upper limit | Exhaust gas temperature deviation A10 | 0 | 1 |  | 1 | Exhaust gas temperature deviation A10 |  |  |  |  | GT_RSVD_13 |  |  | abMemGtCode[13] | 11110 | Alarm (GT)
20969 |  | 14 |  | 11111 | Alarm (GT) | Upper limit | Exhaust gas temperature deviation B1 | 0 | 1 |  | 1 | Exhaust gas temperature deviation B1 |  |  |  |  | GT_RSVD_14 |  |  | abMemGtCode[14] | 11111 | Alarm (GT)
20970 |  | 15 |  | 11112 | Alarm (GT) | Upper limit | Exhaust gas temperature deviation B2 | 0 | 1 |  | 1 | Exhaust gas temperature deviation B2 |  |  |  |  | GT_RSVD_15 |  |  | abMemGtCode[15] | 11112 | Alarm (GT)
20971 | 1701 | 0 |  | 11113 | Alarm (GT) | Upper limit | Exhaust gas temperature deviation B3 | 0 | 1 |  | 1 | Exhaust gas temperature deviation B3 |  |  |  |  | GT_RSVD_16 |  |  | abMemGtCode[16] | 11113 | Alarm (GT)
20972 |  | 1 |  | 11114 | Alarm (GT) | Upper limit | Exhaust gas temperature deviation B4 | 0 | 1 |  | 1 | Exhaust gas temperature deviation B4 |  |  |  |  | GT_RSVD_17 |  |  | abMemGtCode[17] | 11114 | Alarm (GT)
20973 |  | 2 |  | 11115 | Alarm (GT) | Upper limit | Exhaust gas temperature deviation B5 | 0 | 1 |  | 1 | Exhaust gas temperature deviation B5 |  |  |  |  | GT_RSVD_18 |  |  | abMemGtCode[18] | 11115 | Alarm (GT)
20974 |  | 3 |  | 11116 | Alarm (GT) | Upper limit | Exhaust gas temperature deviation B6 | 0 | 1 |  | 1 | Exhaust gas temperature deviation B6 |  |  |  |  | GT_RSVD_19 |  |  | abMemGtCode[19] | 11116 | Alarm (GT)
20975 |  | 4 |  | 11117 | Alarm (GT) | Upper limit | Exhaust gas temperature deviation B7 | 0 | 1 |  | 1 | Exhaust gas temperature deviation B7 |  |  |  |  | GT_RSVD_20 |  |  | abMemGtCode[20] | 11117 | Alarm (GT)
20976 |  | 5 |  | 11118 | Alarm (GT) | Upper limit | Exhaust gas temperature deviation B8 | 0 | 1 |  | 1 | Exhaust gas temperature deviation B8 |  |  |  |  | GT_RSVD_21 |  |  | abMemGtCode[21] | 11118 | Alarm (GT)
20977 |  | 6 |  | 11119 | Alarm (GT) | Upper limit | Exhaust gas temperature deviation B9 | 0 | 1 |  | 1 | Exhaust gas temperature deviation B9 |  |  |  |  | GT_RSVD_22 |  |  | abMemGtCode[22] | 11119 | Alarm (GT)
20978 |  | 7 |  | 11120 | Alarm (GT) | Upper limit | Exhaust gas temperature deviation B10 | 0 | 1 |  | 1 | Exhaust gas temperature deviation B10 |  |  |  |  | GT_RSVD_23 |  |  | abMemGtCode[23] | 11120 | Alarm (GT)
20979 |  | 8 |  | 11122 | Alarm (GT) | TRUE | SE121 Engine speed & position 1 sensor failure in high load | 0 | 1 |  | 1 | GT - SE121 Engine speed & position 1 sensor failure in high load |  |  |  |  | GT_ICP_A_SPEED_1_LOAD |  |  | abMemGtCode[24] | 11122 | Alarm (GT)
20980 |  | 9 |  | 11123 | Alarm (GT) | TRUE | SE122 Engine speed & position 2 sensor failure in high load | 0 | 1 |  | 1 | GT - SE122 Engine speed & position 2 sensor failure in high load |  |  |  |  | GT_ICP_A_SPEED_2_LOAD |  |  | abMemGtCode[25] | 11123 | Alarm (GT)
20981 |  | 10 |  | 11124 | Alarm (GT) | Upper limit | PT03 Crankcase pressure filtered high | 0 | 1 |  | 1 | GT - PT03 Crankcase pressure filtered high |  |  |  |  | GT_CRANKCASE_PR_H2 |  |  | abMemGtCode[26] | 11124 | Alarm (GT)
20982 |  | 11 |  | 11125 | Alarm (GT) | Lower limit | PT57 Nozzle CO pressure engine inlet low | 0 | 1 |  | 1 | GT - PT57 Nozzle CO pressure engine inlet low |  |  |  |  | GT_NOZZLE_COOLING_OIL_PR_L2 |  |  | abMemGtCode[27] | 11125 | Alarm (GT)
20983 |  | 12 |  | 11139 | Alarm (GT) | Lower limit | PT81 AI Gas supply pressure filter outlet low | 0 | 1 |  | 1 | GT - PT81 AI Gas supply pressure filter outlet low |  |  |  |  | GT_GAS_PR_FILT_OUT_L2 |  |  | abMemGtCode[28] | 11139 | Alarm (GT)
20984 |  | 13 |  | 11140 | Alarm (GT) | Upper limit | PT87 Gas pressure engine in. deviation from reference | 0 | 1 |  | 1 | PT87 Gas pressure engine in. deviation from reference |  |  |  |  | GT_RSVD_29 |  |  | abMemGtCode[29] | 11140 | Alarm (GT)
20985 |  | 14 |  | 11141 | Alarm (GT) | Lower limit | PT87 Gas pressure engine in. deviation from reference | 0 | 1 |  | 1 | PT87 Gas pressure engine in. deviation from reference |  |  |  |  | GT_RSVD_30 |  |  | abMemGtCode[30] | 11141 | Alarm (GT)
20986 |  | 15 |  | 11151 | Alarm (GT) | TRUE | Knock and cylinder pressure sensor failure 1 | 0 | 1 |  | 1 | GT - Knock and cylinder pressure sensor failure 1 |  |  |  |  | GT_KNOCK_BO_1_SF |  |  | abMemGtCode[31] | 11151 | Alarm (GT)
20987 | 1702 | 0 |  | 11152 | Alarm (GT) | TRUE | Knock and cylinder pressure sensor failure 2 | 0 | 1 |  | 1 | GT - Knock and cylinder pressure sensor failure 2 |  |  |  |  | GT_KNOCK_BO_2_SF |  |  | abMemGtCode[32] | 11152 | Alarm (GT)
20988 |  | 1 |  | 11153 | Alarm (GT) | TRUE | Knock and cylinder pressure sensor failure 3 | 0 | 1 |  | 1 | GT - Knock and cylinder pressure sensor failure 3 |  |  |  |  | GT_KNOCK_BO_3_SF |  |  | abMemGtCode[33] | 11153 | Alarm (GT)
20989 |  | 2 |  | 11154 | Alarm (GT) | TRUE | Knock and cylinder pressure sensor failure 4 | 0 | 1 |  | 1 | GT - Knock and cylinder pressure sensor failure 4 |  |  |  |  | GT_KNOCK_BO_4_SF |  |  | abMemGtCode[34] | 11154 | Alarm (GT)
20990 |  | 3 |  | 11155 | Alarm (GT) | TRUE | Knock and cylinder pressure sensor failure 5 | 0 | 1 |  | 1 | GT - Knock and cylinder pressure sensor failure 5 |  |  |  |  | GT_KNOCK_BO_5_SF |  |  | abMemGtCode[35] | 11155 | Alarm (GT)
20991 |  | 4 |  | 11156 | Alarm (GT) | TRUE | Knock and cylinder pressure sensor failure 6 | 0 | 1 |  | 1 | GT - Knock and cylinder pressure sensor failure 6 |  |  |  |  | GT_KNOCK_BO_6_SF |  |  | abMemGtCode[36] | 11156 | Alarm (GT)
20992 |  | 5 |  | 11157 | Alarm (GT) | TRUE | Knock and cylinder pressure sensor failure 7 | 0 | 1 |  | 1 | GT - Knock and cylinder pressure sensor failure 7 |  |  |  |  | GT_KNOCK_BO_7_SF |  |  | abMemGtCode[37] | 11157 | Alarm (GT)
20993 |  | 6 |  | 11158 | Alarm (GT) | TRUE | Knock and cylinder pressure sensor failure 8 | 0 | 1 |  | 1 | GT - Knock and cylinder pressure sensor failure 8 |  |  |  |  | GT_KNOCK_BO_8_SF |  |  | abMemGtCode[38] | 11158 | Alarm (GT)
20994 |  | 7 |  | 11159 | Alarm (GT) | TRUE | Knock and cylinder pressure sensor failure 9 | 0 | 1 |  | 1 | GT - Knock and cylinder pressure sensor failure 9 |  |  |  |  | GT_KNOCK_BO_9_SF |  |  | abMemGtCode[39] | 11159 | Alarm (GT)
20995 |  | 8 |  | 11160 | Alarm (GT) | TRUE | Knock and cylinder pressure sensor failure 10 | 0 | 1 |  | 1 | GT - Knock and cylinder pressure sensor failure 10 |  |  |  |  | GT_KNOCK_BO_10_SF |  |  | abMemGtCode[40] | 11160 | Alarm (GT)
20996 |  | 9 |  | 11161 | Alarm (GT) | TRUE | Knock and cylinder pressure sensor failure B1 | 0 | 1 |  | 1 | GT - Knock and cylinder pressure sensor failure B1 |  |  |  |  | GT_KNOCK_BO_11_SF |  |  | abMemGtCode[41] | 11161 | Alarm (GT)
20997 |  | 10 |  | 11162 | Alarm (GT) | TRUE | Knock and cylinder pressure sensor failure B2 | 0 | 1 |  | 1 | GT - Knock and cylinder pressure sensor failure B2 |  |  |  |  | GT_KNOCK_BO_12_SF |  |  | abMemGtCode[42] | 11162 | Alarm (GT)
20998 |  | 11 |  | 11163 | Alarm (GT) | TRUE | Knock and cylinder pressure sensor failure B3 | 0 | 1 |  | 1 | GT - Knock and cylinder pressure sensor failure B3 |  |  |  |  | GT_KNOCK_BO_13_SF |  |  | abMemGtCode[43] | 11163 | Alarm (GT)
20999 |  | 12 |  | 11164 | Alarm (GT) | TRUE | Knock and cylinder pressure sensor failure B4 | 0 | 1 |  | 1 | GT - Knock and cylinder pressure sensor failure B4 |  |  |  |  | GT_KNOCK_BO_14_SF |  |  | abMemGtCode[44] | 11164 | Alarm (GT)
21000 |  | 13 |  | 11165 | Alarm (GT) | TRUE | Knock and cylinder pressure sensor failure B5 | 0 | 1 |  | 1 | GT - Knock and cylinder pressure sensor failure B5 |  |  |  |  | GT_KNOCK_BO_15_SF |  |  | abMemGtCode[45] | 11165 | Alarm (GT)
21001 |  | 14 |  | 11166 | Alarm (GT) | TRUE | Knock and cylinder pressure sensor failure B6 | 0 | 1 |  | 1 | GT - Knock and cylinder pressure sensor failure B6 |  |  |  |  | GT_KNOCK_BO_16_SF |  |  | abMemGtCode[46] | 11166 | Alarm (GT)
21002 |  | 15 |  | 11167 | Alarm (GT) | TRUE | Knock and cylinder pressure sensor failure B7 | 0 | 1 |  | 1 | GT - Knock and cylinder pressure sensor failure B7 |  |  |  |  | GT_KNOCK_BO_17_SF |  |  | abMemGtCode[47] | 11167 | Alarm (GT)
21003 | 1703 | 0 |  | 11168 | Alarm (GT) | TRUE | Knock and cylinder pressure sensor failure B8 | 0 | 1 |  | 1 | GT - Knock and cylinder pressure sensor failure B8 |  |  |  |  | GT_KNOCK_BO_18_SF |  |  | abMemGtCode[48] | 11168 | Alarm (GT)
21004 |  | 1 |  | 11169 | Alarm (GT) | TRUE | Knock and cylinder pressure sensor failure B9 | 0 | 1 |  | 1 | GT - Knock and cylinder pressure sensor failure B9 |  |  |  |  | GT_KNOCK_BO_19_SF |  |  | abMemGtCode[49] | 11169 | Alarm (GT)
21005 |  | 2 |  | 11170 | Alarm (GT) | TRUE | Knock and cylinder pressure sensor failure B10 | 0 | 1 |  | 1 | GT - Knock and cylinder pressure sensor failure B10 |  |  |  |  | GT_KNOCK_BO_20_SF |  |  | abMemGtCode[50] | 11170 | Alarm (GT)
21006 |  | 3 |  | 11171 | Alarm (GT) | TRUE | Knock & Cylinder monitoring module both failure | 0 | 1 |  | 1 | GT - Knock & Cylinder monitoring module both failure |  |  |  |  | GT_CMM_KMM_BO_FAIL |  |  | abMemGtCode[51] | 11171 | Alarm (GT)
21007 |  | 4 |  | 11191 | Alarm (GT) | TRUE | DI Configurable #1 | 0 | 1 |  | 1 | GT - DI Configurable #1 |  |  |  |  | GT_DI_CONFI_1 |  |  | abMemGtCode[52] | 11191 | Alarm (GT)
21008 |  | 5 |  | 11192 | Alarm (GT) | TRUE | DI Configurable #2 | 0 | 1 |  | 1 | GT - DI Configurable #2 |  |  |  |  | GT_DI_CONFI_2 |  |  | abMemGtCode[53] | 11192 | Alarm (GT)
21009 |  | 6 |  | 11193 | Alarm (GT) | TRUE | DI Configurable #3 | 0 | 1 |  | 1 | GT - DI Configurable #3 |  |  |  |  | GT_DI_CONFI_3 |  |  | abMemGtCode[54] | 11193 | Alarm (GT)
21010 |  | 7 |  | 11194 | Alarm (GT) | TRUE | DI Configurable #4 | 0 | 1 |  | 1 | GT - DI Configurable #4 |  |  |  |  | GT_DI_CONFI_4 |  |  | abMemGtCode[55] | 11194 | Alarm (GT)
21011 |  | 8 |  | 11195 | Alarm (GT) | Upper limit | Misfire events for all cylinder | 0 | 1 |  | 1 | GT - Misfire events for all cylinder |  |  |  |  | GT_MISFIRE_L3 |  |  | abMemGtCode[56] | 11195 | Alarm (GT)
21012 |  | 9 |  | 11196 | Alarm (GT) | Sensor failure | PT21 AI Charge air pressure engine inlet sensor failure | 0 | 1 |  | 1 | GT - PT21 AI Charge air pressure engine inlet sensor failure |  |  |  |  | GT_CHARGE_AIR_PR_1_SF |  |  | abMemGtCode[57] | 11196 | Alarm (GT)
21013 |  | 10 |  | 11197 | Alarm (GT) | Upper limit | PT21 AI Charge air pressure engine inlet high | 0 | 1 |  | 1 | GT - PT21 AI Charge air pressure engine inlet high |  |  |  |  | GT_CHARGE_AIR_PR_H1 |  |  | abMemGtCode[58] | 11197 | Alarm (GT)
21014 |  | 11 |  | 11198 | Alarm (GT) | Lower limit | Charge-air pressure control deviation (standard.) | 0 | 1 |  | 1 | GT - Charge-air pressure control deviation (standard.) |  |  |  |  | GT_RSVD_59 |  |  | abMemGtCode[59] | 11198 | Alarm (GT)
21015 |  | 12 |  | 11199 | Alarm (GT) | Upper limit | TE21 AI Charge air temperature engine inlet high | 0 | 1 |  | 1 | GT - TE21 AI Charge air temperature engine inlet high |  |  |  |  | GT_CA_TEMP_ENG_H2 |  |  | abMemGtCode[60] | 11199 | Alarm (GT)
21016 |  | 13 |  | 11200 | Alarm (GT) | Upper limit | Misfire detection cylinder 1 | 0 | 1 |  | 1 | GT - Misfire detection cylinder 1 |  |  |  |  | GT_MISFIRE_1 |  |  | abMemGtCode[61] | 11200 | Alarm (GT)
21017 |  | 14 |  | 11201 | Alarm (GT) | Upper limit | Misfire detection cylinder 2 | 0 | 1 |  | 1 | GT - Misfire detection cylinder 2 |  |  |  |  | GT_MISFIRE_2 |  |  | abMemGtCode[62] | 11201 | Alarm (GT)
21018 |  | 15 |  | 11202 | Alarm (GT) | Upper limit | Misfire detection cylinder 3 | 0 | 1 |  | 1 | GT - Misfire detection cylinder 3 |  |  |  |  | GT_MISFIRE_3 |  |  | abMemGtCode[63] | 11202 | Alarm (GT)
21019 | 1704 | 0 |  | 11203 | Alarm (GT) | Upper limit | Misfire detection cylinder 4 | 0 | 1 |  | 1 | GT - Misfire detection cylinder 4 |  |  |  |  | GT_MISFIRE_4 |  |  | abMemGtCode[64] | 11203 | Alarm (GT)
21020 |  | 1 |  | 11204 | Alarm (GT) | Upper limit | Misfire detection cylinder 5 | 0 | 1 |  | 1 | GT - Misfire detection cylinder 5 |  |  |  |  | GT_MISFIRE_5 |  |  | abMemGtCode[65] | 11204 | Alarm (GT)
21021 |  | 2 |  | 11205 | Alarm (GT) | Upper limit | Misfire detection cylinder 6 | 0 | 1 |  | 1 | GT - Misfire detection cylinder 6 |  |  |  |  | GT_MISFIRE_6 |  |  | abMemGtCode[66] | 11205 | Alarm (GT)
21022 |  | 3 |  | 11206 | Alarm (GT) | Upper limit | Misfire detection cylinder 7 | 0 | 1 |  | 1 | GT - Misfire detection cylinder 7 |  |  |  |  | GT_MISFIRE_7 |  |  | abMemGtCode[67] | 11206 | Alarm (GT)
21023 |  | 4 |  | 11207 | Alarm (GT) | Upper limit | Misfire detection cylinder 8 | 0 | 1 |  | 1 | GT - Misfire detection cylinder 8 |  |  |  |  | GT_MISFIRE_8 |  |  | abMemGtCode[68] | 11207 | Alarm (GT)
21024 |  | 5 |  | 11208 | Alarm (GT) | Upper limit | Misfire detection cylinder 9 | 0 | 1 |  | 1 | GT - Misfire detection cylinder 9 |  |  |  |  | GT_MISFIRE_9 |  |  | abMemGtCode[69] | 11208 | Alarm (GT)
21025 |  | 6 |  | 11209 | Alarm (GT) | Upper limit | Misfire detection cylinder 10 | 0 | 1 |  | 1 | GT - Misfire detection cylinder 10 |  |  |  |  | GT_MISFIRE_10 |  |  | abMemGtCode[70] | 11209 | Alarm (GT)
21026 |  | 7 |  | 11210 | Alarm (GT) | Upper limit | Misfire detection cylinder B1 | 0 | 1 |  | 1 | GT - Misfire detection cylinder B1 |  |  |  |  | GT_MISFIRE_11 |  |  | abMemGtCode[71] | 11210 | Alarm (GT)
21027 |  | 8 |  | 11211 | Alarm (GT) | Upper limit | Misfire detection cylinder B2 | 0 | 1 |  | 1 | GT - Misfire detection cylinder B2 |  |  |  |  | GT_MISFIRE_12 |  |  | abMemGtCode[72] | 11211 | Alarm (GT)
21028 |  | 9 |  | 11212 | Alarm (GT) | Upper limit | Misfire detection cylinder B3 | 0 | 1 |  | 1 | GT - Misfire detection cylinder B3 |  |  |  |  | GT_MISFIRE_13 |  |  | abMemGtCode[73] | 11212 | Alarm (GT)
21029 |  | 10 |  | 11213 | Alarm (GT) | Upper limit | Misfire detection cylinder B4 | 0 | 1 |  | 1 | GT - Misfire detection cylinder B4 |  |  |  |  | GT_MISFIRE_14 |  |  | abMemGtCode[74] | 11213 | Alarm (GT)
21030 |  | 11 |  | 11214 | Alarm (GT) | Upper limit | Misfire detection cylinder B5 | 0 | 1 |  | 1 | GT - Misfire detection cylinder B5 |  |  |  |  | GT_MISFIRE_15 |  |  | abMemGtCode[75] | 11214 | Alarm (GT)
21031 |  | 12 |  | 11215 | Alarm (GT) | Upper limit | Misfire detection cylinder B6 | 0 | 1 |  | 1 | GT - Misfire detection cylinder B6 |  |  |  |  | GT_MISFIRE_16 |  |  | abMemGtCode[76] | 11215 | Alarm (GT)
21032 |  | 13 |  | 11216 | Alarm (GT) | Upper limit | Misfire detection cylinder B7 | 0 | 1 |  | 1 | GT - Misfire detection cylinder B7 |  |  |  |  | GT_MISFIRE_17 |  |  | abMemGtCode[77] | 11216 | Alarm (GT)
21033 |  | 14 |  | 11217 | Alarm (GT) | Upper limit | Misfire detection cylinder B8 | 0 | 1 |  | 1 | GT - Misfire detection cylinder B8 |  |  |  |  | GT_MISFIRE_18 |  |  | abMemGtCode[78] | 11217 | Alarm (GT)
21034 |  | 15 |  | 11218 | Alarm (GT) | Upper limit | Misfire detection cylinder B9 | 0 | 1 |  | 1 | GT - Misfire detection cylinder B9 |  |  |  |  | GT_MISFIRE_19 |  |  | abMemGtCode[79] | 11218 | Alarm (GT)
21035 | 1705 | 0 |  | 11219 | Alarm (GT) | Upper limit | Misfire detection cylinder B10 | 0 | 1 |  | 1 | GT - Misfire detection cylinder B10 |  |  |  |  | GT_MISFIRE_20 |  |  | abMemGtCode[80] | 11219 | Alarm (GT)
21036 |  | 1 |  | 11220 | Alarm (GT) | Upper limit | PT24-1 Cylinder peak pressure 1 high | 0 | 1 |  | 1 | GT - PT24-1 Cylinder peak pressure 1 high |  |  |  |  | GT_PMAX_1_H2 |  |  | abMemGtCode[81] | 11220 | Alarm (GT)
21037 |  | 2 |  | 11221 | Alarm (GT) | Upper limit | PT24-2 Cylinder peak pressure 2 high | 0 | 1 |  | 1 | GT - PT24-2 Cylinder peak pressure 2 high |  |  |  |  | GT_PMAX_2_H2 |  |  | abMemGtCode[82] | 11221 | Alarm (GT)
21038 |  | 3 |  | 11222 | Alarm (GT) | Upper limit | PT24-3 Cylinder peak pressure 3 high | 0 | 1 |  | 1 | GT - PT24-3 Cylinder peak pressure 3 high |  |  |  |  | GT_PMAX_3_H2 |  |  | abMemGtCode[83] | 11222 | Alarm (GT)
21039 |  | 4 |  | 11223 | Alarm (GT) | Upper limit | PT24-4 Cylinder peak pressure 4 high | 0 | 1 |  | 1 | GT - PT24-4 Cylinder peak pressure 4 high |  |  |  |  | GT_PMAX_4_H2 |  |  | abMemGtCode[84] | 11223 | Alarm (GT)
21040 |  | 5 |  | 11224 | Alarm (GT) | Upper limit | PT24-5 Cylinder peak pressure 5 high | 0 | 1 |  | 1 | GT - PT24-5 Cylinder peak pressure 5 high |  |  |  |  | GT_PMAX_5_H2 |  |  | abMemGtCode[85] | 11224 | Alarm (GT)
21041 |  | 6 |  | 11225 | Alarm (GT) | Upper limit | PT24-6 Cylinder peak pressure 6 high | 0 | 1 |  | 1 | GT - PT24-6 Cylinder peak pressure 6 high |  |  |  |  | GT_PMAX_6_H2 |  |  | abMemGtCode[86] | 11225 | Alarm (GT)
21042 |  | 7 |  | 11226 | Alarm (GT) | Upper limit | PT24-7 Cylinder peak pressure 7 high | 0 | 1 |  | 1 | GT - PT24-7 Cylinder peak pressure 7 high |  |  |  |  | GT_PMAX_7_H2 |  |  | abMemGtCode[87] | 11226 | Alarm (GT)
21043 |  | 8 |  | 11227 | Alarm (GT) | Upper limit | PT24-8 Cylinder peak pressure 8 high | 0 | 1 |  | 1 | GT - PT24-8 Cylinder peak pressure 8 high |  |  |  |  | GT_PMAX_8_H2 |  |  | abMemGtCode[88] | 11227 | Alarm (GT)
21044 |  | 9 |  | 11228 | Alarm (GT) | Upper limit | PT24-9 Cylinder peak pressure 9 high | 0 | 1 |  | 1 | GT - PT24-9 Cylinder peak pressure 9 high |  |  |  |  | GT_PMAX_9_H2 |  |  | abMemGtCode[89] | 11228 | Alarm (GT)
21045 |  | 10 |  | 11229 | Alarm (GT) | Upper limit | PT24-10 Cylinder peak pressure 10 high | 0 | 1 |  | 1 | GT - PT24-10 Cylinder peak pressure 10 high |  |  |  |  | GT_PMAX_10_H2 |  |  | abMemGtCode[90] | 11229 | Alarm (GT)
21046 |  | 11 |  | 11230 | Alarm (GT) | Upper limit | PT24-B1 Cylinder peak pressure B1 high | 0 | 1 |  | 1 | GT - PT24-B1 Cylinder peak pressure B1 high |  |  |  |  | GT_PMAX_H1_H5_BO_11 |  |  | abMemGtCode[91] | 11230 | Alarm (GT)
21047 |  | 12 |  | 11231 | Alarm (GT) | Upper limit | PT24-B2 Cylinder peak pressure B2 high | 0 | 1 |  | 1 | GT - PT24-B2 Cylinder peak pressure B2 high |  |  |  |  | GT_PMAX_H1_H5_BO_12 |  |  | abMemGtCode[92] | 11231 | Alarm (GT)
21048 |  | 13 |  | 11232 | Alarm (GT) | Upper limit | PT24-B3 Cylinder peak pressure B3 high | 0 | 1 |  | 1 | GT - PT24-B3 Cylinder peak pressure B3 high |  |  |  |  | GT_PMAX_H1_H5_BO_13 |  |  | abMemGtCode[93] | 11232 | Alarm (GT)
21049 |  | 14 |  | 11233 | Alarm (GT) | Upper limit | PT24-B4 Cylinder peak pressure B4 high | 0 | 1 |  | 1 | GT - PT24-B4 Cylinder peak pressure B4 high |  |  |  |  | GT_PMAX_H1_H5_BO_14 |  |  | abMemGtCode[94] | 11233 | Alarm (GT)
21050 |  | 15 |  | 11234 | Alarm (GT) | Upper limit | PT24-B5 Cylinder peak pressure B5 high | 0 | 1 |  | 1 | GT - PT24-B5 Cylinder peak pressure B5 high |  |  |  |  | GT_PMAX_H1_H5_BO_15 |  |  | abMemGtCode[95] | 11234 | Alarm (GT)
21051 | 1706 | 0 |  | 11235 | Alarm (GT) | Upper limit | PT24-B6 Cylinder peak pressure B6 high | 0 | 1 |  | 1 | GT - PT24-B6 Cylinder peak pressure B6 high |  |  |  |  | GT_PMAX_H1_H5_BO_16 |  |  | abMemGtCode[96] | 11235 | Alarm (GT)
21052 |  | 1 |  | 11236 | Alarm (GT) | Upper limit | PT24-B7 Cylinder peak pressure B7 high | 0 | 1 |  | 1 | GT - PT24-B7 Cylinder peak pressure B7 high |  |  |  |  | GT_PMAX_H1_H5_BO_17 |  |  | abMemGtCode[97] | 11236 | Alarm (GT)
21053 |  | 2 |  | 11237 | Alarm (GT) | Upper limit | PT24-B8 Cylinder peak pressure B8 high | 0 | 1 |  | 1 | GT - PT24-B8 Cylinder peak pressure B8 high |  |  |  |  | GT_PMAX_H1_H5_BO_18 |  |  | abMemGtCode[98] | 11237 | Alarm (GT)
21054 |  | 3 |  | 11238 | Alarm (GT) | Upper limit | PT24-B9 Cylinder peak pressure B9 high | 0 | 1 |  | 1 | GT - PT24-B9 Cylinder peak pressure B9 high |  |  |  |  | GT_PMAX_H1_H5_BO_19 |  |  | abMemGtCode[99] | 11238 | Alarm (GT)
21055 |  | 4 |  | 11239 | Alarm (GT) | Upper limit | PT24-B10 Cylinder peak pressure B10 high | 0 | 1 |  | 1 | GT - PT24-B10 Cylinder peak pressure B10 high |  |  |  |  | GT_PMAX_H1_H5_BO_20 |  |  | abMemGtCode[100] | 11239 | Alarm (GT)
21056 |  | 5 |  | 11260 | Alarm (GT) | TRUE | Pilot injection test failure 1 | 0 | 1 |  | 1 | GT - Pilot injection test failure 1 |  |  |  |  | GT_EX_TEMP_1_L1 |  |  | abMemGtCode[101] | 11260 | Alarm (GT)
21057 |  | 6 |  | 11263 | Alarm (GT) | Upper limit | TE25-1 Exhaust gas temperature 1 high | 0 | 1 |  | 1 | GT - TE25-A1 Exhaust gas temperature high A1 |  |  |  |  | GT_RSVD_102 |  |  | abMemGtCode[102] | 11263 | Alarm (GT)
21058 |  | 7 |  | 11264 | Alarm (GT) | TRUE | Pilot injection test failure 2 | 0 | 1 |  | 1 | GT - Pilot injection test failure 2 |  |  |  |  | GT_EX_TEMP_2_L1 |  |  | abMemGtCode[103] | 11264 | Alarm (GT)
21059 |  | 8 |  | 11267 | Alarm (GT) | Upper limit | TE25-2 Exhaust gas temperature 2 high | 0 | 1 |  | 1 | GT - TE25-A2 Exhaust gas temperature high A2 |  |  |  |  | GT_RSVD_104 |  |  | abMemGtCode[104] | 11267 | Alarm (GT)
21060 |  | 9 |  | 11268 | Alarm (GT) | TRUE | Pilot injection test failure 3 | 0 | 1 |  | 1 | GT - Pilot injection test failure 3 |  |  |  |  | GT_EX_TEMP_3_L1 |  |  | abMemGtCode[105] | 11268 | Alarm (GT)
21061 |  | 10 |  | 11271 | Alarm (GT) | Upper limit | TE25-3 Exhaust gas temperature 3 high | 0 | 1 |  | 1 | GT - TE25-A3 Exhaust gas temperature high A3 |  |  |  |  | GT_RSVD_106 |  |  | abMemGtCode[106] | 11271 | Alarm (GT)
21062 |  | 11 |  | 11272 | Alarm (GT) | TRUE | Pilot injection test failure 4 | 0 | 1 |  | 1 | GT - Pilot injection test failure 4 |  |  |  |  | GT_EX_TEMP_4_L1 |  |  | abMemGtCode[107] | 11272 | Alarm (GT)
21063 |  | 12 |  | 11275 | Alarm (GT) | Upper limit | TE25-4 Exhaust gas temperature 4 high | 0 | 1 |  | 1 | GT - TE25-A4 Exhaust gas temperature high A4 |  |  |  |  | GT_RSVD_108 |  |  | abMemGtCode[108] | 11275 | Alarm (GT)
21064 |  | 13 |  | 11276 | Alarm (GT) | TRUE | Pilot injection test failure 5 | 0 | 1 |  | 1 | GT - Pilot injection test failure 5 |  |  |  |  | GT_EX_TEMP_5_L1 |  |  | abMemGtCode[109] | 11276 | Alarm (GT)
21065 |  | 14 |  | 11279 | Alarm (GT) | Upper limit | TE25-5 Exhaust gas temperature 5 high | 0 | 1 |  | 1 | GT - TE25-A5 Exhaust gas temperature high A5 |  |  |  |  | GT_RSVD_110 |  |  | abMemGtCode[110] | 11279 | Alarm (GT)
21066 |  | 15 |  | 11280 | Alarm (GT) | TRUE | Pilot injection test failure 6 | 0 | 1 |  | 1 | GT - Pilot injection test failure 6 |  |  |  |  | GT_EX_TEMP_6_L1 |  |  | abMemGtCode[111] | 11280 | Alarm (GT)
21067 | 1707 | 0 |  | 11283 | Alarm (GT) | Upper limit | TE25-6 Exhaust gas temperature 6 high | 0 | 1 |  | 1 | GT - TE25-A6 Exhaust gas temperature high A6 |  |  |  |  | GT_RSVD_112 |  |  | abMemGtCode[112] | 11283 | Alarm (GT)
21068 |  | 1 |  | 11284 | Alarm (GT) | TRUE | Pilot injection test failure 7 | 0 | 1 |  | 1 | GT - Pilot injection test failure 7 |  |  |  |  | GT_EX_TEMP_7_L1 |  |  | abMemGtCode[113] | 11284 | Alarm (GT)
21069 |  | 2 |  | 11287 | Alarm (GT) | Upper limit | TE25-7 Exhaust gas temperature 7 high | 0 | 1 |  | 1 | GT - TE25-A7 Exhaust gas temperature high A7 |  |  |  |  | GT_RSVD_114 |  |  | abMemGtCode[114] | 11287 | Alarm (GT)
21070 |  | 3 |  | 11288 | Alarm (GT) | TRUE | Pilot injection test failure 8 | 0 | 1 |  | 1 | GT - Pilot injection test failure 8 |  |  |  |  | GT_EX_TEMP_8_L1 |  |  | abMemGtCode[115] | 11288 | Alarm (GT)
21071 |  | 4 |  | 11291 | Alarm (GT) | Upper limit | TE25-8 Exhaust gas temperature 8 high | 0 | 1 |  | 1 | GT - TE25-A8 Exhaust gas temperature high A8 |  |  |  |  | GT_RSVD_116 |  |  | abMemGtCode[116] | 11291 | Alarm (GT)
21072 |  | 5 |  | 11292 | Alarm (GT) | TRUE | Pilot injection test failure 9 | 0 | 1 |  | 1 | GT - Pilot injection test failure 9 |  |  |  |  | GT_EX_TEMP_9_L1 |  |  | abMemGtCode[117] | 11292 | Alarm (GT)
21073 |  | 6 |  | 11295 | Alarm (GT) | Upper limit | TE25-9 Exhaust gas temperature 9 high | 0 | 1 |  | 1 | GT - TE25-A9 Exhaust gas temperature high A9 |  |  |  |  | GT_RSVD_118 |  |  | abMemGtCode[118] | 11295 | Alarm (GT)
21074 |  | 7 |  | 11296 | Alarm (GT) | TRUE | Pilot injection test failure 10 | 0 | 1 |  | 1 | GT - Pilot injection test failure 10 |  |  |  |  | GT_EX_TEMP_10_L1 |  |  | abMemGtCode[119] | 11296 | Alarm (GT)
21075 |  | 8 |  | 11299 | Alarm (GT) | Upper limit | TE25-10 Exhaust gas temperature 10 high | 0 | 1 |  | 1 | GT - TE25-A10 Exhaust gas temperature high A10 |  |  |  |  | GT_RSVD_120 |  |  | abMemGtCode[120] | 11299 | Alarm (GT)
21076 |  | 9 |  | 11300 | Alarm (GT) | TRUE | Pilot injection test failure B1 | 0 | 1 |  | 1 | GT - Pilot injection test failure B1 |  |  |  |  | GT_EX_TEMP_11_L1 |  |  | abMemGtCode[121] | 11300 | Alarm (GT)
21077 |  | 10 |  | 11303 | Alarm (GT) | Upper limit | TE25-B1 Exhaust gas temperature B1 high | 0 | 1 |  | 1 | GT - TE25-B1 Exhaust gas temperature high B1 |  |  |  |  | GT_RSVD_122 |  |  | abMemGtCode[122] | 11303 | Alarm (GT)
21078 |  | 11 |  | 11304 | Alarm (GT) | TRUE | Pilot injection test failure B2 | 0 | 1 |  | 1 | GT - Pilot injection test failure B2 |  |  |  |  | GT_EX_TEMP_12_L1 |  |  | abMemGtCode[123] | 11304 | Alarm (GT)
21079 |  | 12 |  | 11307 | Alarm (GT) | Upper limit | TE25-B2 Exhaust gas temperature B2 high | 0 | 1 |  | 1 | GT - TE25-B2 Exhaust gas temperature high B2 |  |  |  |  | GT_RSVD_124 |  |  | abMemGtCode[124] | 11307 | Alarm (GT)
21080 |  | 13 |  | 11308 | Alarm (GT) | TRUE | Pilot injection test failure B3 | 0 | 1 |  | 1 | GT - Pilot injection test failure B3 |  |  |  |  | GT_EX_TEMP_13_L1 |  |  | abMemGtCode[125] | 11308 | Alarm (GT)
21081 |  | 14 |  | 11311 | Alarm (GT) | Upper limit | TE25-B3 Exhaust gas temperature B3 high | 0 | 1 |  | 1 | GT - TE25-B3 Exhaust gas temperature high B3 |  |  |  |  | GT_RSVD_126 |  |  | abMemGtCode[126] | 11311 | Alarm (GT)
21082 |  | 15 |  | 11312 | Alarm (GT) | TRUE | Pilot injection test failure B4 | 0 | 1 |  | 1 | GT - Pilot injection test failure B4 |  |  |  |  | GT_EX_TEMP_14_L1 |  |  | abMemGtCode[127] | 11312 | Alarm (GT)
21083 | 1708 | 0 |  | 11315 | Alarm (GT) | Upper limit | TE25-B4 Exhaust gas temperature B4 high | 0 | 1 |  | 1 | GT - TE25-B4 Exhaust gas temperature high B4 |  |  |  |  | GT_RSVD_128 |  |  | abMemGtCode[128] | 11315 | Alarm (GT)
21084 |  | 1 |  | 11316 | Alarm (GT) | TRUE | Pilot injection test failure B5 | 0 | 1 |  | 1 | GT - Pilot injection test failure B5 |  |  |  |  | GT_EX_TEMP_15_L1 |  |  | abMemGtCode[129] | 11316 | Alarm (GT)
21085 |  | 2 |  | 11319 | Alarm (GT) | Upper limit | TE25-B5 Exhaust gas temperature B5 high | 0 | 1 |  | 1 | GT - TE25-B5 Exhaust gas temperature high B5 |  |  |  |  | GT_RSVD_130 |  |  | abMemGtCode[130] | 11319 | Alarm (GT)
21086 |  | 3 |  | 11320 | Alarm (GT) | TRUE | Pilot injection test failure B6 | 0 | 1 |  | 1 | GT - Pilot injection test failure B6 |  |  |  |  | GT_EX_TEMP_16_L1 |  |  | abMemGtCode[131] | 11320 | Alarm (GT)
21087 |  | 4 |  | 11323 | Alarm (GT) | Upper limit | TE25-B6 Exhaust gas temperature B6 high | 0 | 1 |  | 1 | GT - TE25-B6 Exhaust gas temperature high B6 |  |  |  |  | GT_RSVD_132 |  |  | abMemGtCode[132] | 11323 | Alarm (GT)
21088 |  | 5 |  | 11324 | Alarm (GT) | TRUE | Pilot injection test failure B7 | 0 | 1 |  | 1 | GT - Pilot injection test failure B7 |  |  |  |  | GT_EX_TEMP_17_L1 |  |  | abMemGtCode[133] | 11324 | Alarm (GT)
21089 |  | 6 |  | 11327 | Alarm (GT) | Upper limit | TE25-B7 Exhaust gas temperature B7 high | 0 | 1 |  | 1 | GT - TE25-B7 Exhaust gas temperature high B7 |  |  |  |  | GT_RSVD_134 |  |  | abMemGtCode[134] | 11327 | Alarm (GT)
21090 |  | 7 |  | 11328 | Alarm (GT) | TRUE | Pilot injection test failure B8 | 0 | 1 |  | 1 | GT - Pilot injection test failure B8 |  |  |  |  | GT_EX_TEMP_18_L1 |  |  | abMemGtCode[135] | 11328 | Alarm (GT)
21091 |  | 8 |  | 11331 | Alarm (GT) | Upper limit | TE25-B8 Exhaust gas temperature B8 high | 0 | 1 |  | 1 | GT - TE25-B8 Exhaust gas temperature high B8 |  |  |  |  | GT_RSVD_136 |  |  | abMemGtCode[136] | 11331 | Alarm (GT)
21092 |  | 9 |  | 11332 | Alarm (GT) | TRUE | Pilot injection test failure B9 | 0 | 1 |  | 1 | GT - Pilot injection test failure B9 |  |  |  |  | GT_EX_TEMP_19_L1 |  |  | abMemGtCode[137] | 11332 | Alarm (GT)
21093 |  | 10 |  | 11335 | Alarm (GT) | Upper limit | TE25-B9 Exhaust gas temperature B9 high | 0 | 1 |  | 1 | GT - TE25-B9 Exhaust gas temperature high B9 |  |  |  |  | GT_RSVD_138 |  |  | abMemGtCode[138] | 11335 | Alarm (GT)
21094 |  | 11 |  | 11336 | Alarm (GT) | TRUE | Pilot injection test failure B10 | 0 | 1 |  | 1 | GT - Pilot injection test failure B10 |  |  |  |  | GT_EX_TEMP_20_L1 |  |  | abMemGtCode[139] | 11336 | Alarm (GT)
21095 |  | 12 |  | 11339 | Alarm (GT) | Upper limit | TE25-B10 Exhaust gas temperature B10 high | 0 | 1 |  | 1 | GT - TE25-B10 Exhaust gas temperature high B10 |  |  |  |  | GT_RSVD_140 |  |  | abMemGtCode[140] | 11339 | Alarm (GT)
21096 |  | 13 |  | 11341 | Alarm (GT) | TRUE | DI Gas trip from remote (safety unit) | 0 | 1 |  | 1 | GT - DI Gas trip from remote (safety unit) |  |  |  |  | GT_GT_EXT_1_BU |  |  | abMemGtCode[141] | 11341 | Alarm (GT)
21097 |  | 14 |  | 11342 | Alarm (GT) | TRUE | DI Gas trip from remote (remote unit) | 0 | 1 |  | 1 | GT - DI Gas trip from remote (remote unit) |  |  |  |  | GT_GT_EXT_2_BU |  |  | abMemGtCode[142] | 11342 | Alarm (GT)
21098 |  | 15 |  | 11344 | Alarm (GT) | Lower limit | PT83 AI GRU control air pressure low | 0 | 1 |  | 1 | GT - PT83 AI GRU control air pressure low |  |  |  |  | GT_CTRL_AIR_PR_L2 |  |  | abMemGtCode[143] | 11344 | Alarm (GT)
21099 | 1709 | 0 |  | 11345 | Alarm (GT) | Upper limit | PT82 Gas supply press. regulator out control deviation | 0 | 1 |  | 1 | PT82 Gas supply press. regulator out control deviation |  |  |  |  | GT_RSVD_144 |  |  | abMemGtCode[144] | 11345 | Alarm (GT)
21100 |  | 1 |  | 11347 | Alarm (GT) | Upper limit | PT81 AI Gas supply pressure filter outlet high | 0 | 1 |  | 1 | GT - PT81 AI Gas supply pressure filter outlet high |  |  |  |  | GT_GAS_PR_FILT_OUT_H1 |  |  | abMemGtCode[145] | 11347 | Alarm (GT)
21101 |  | 2 |  | 11349 | Alarm (GT) | Upper limit | PT87 Gas pressure engine in. deviation from charge air pressure | 0 | 1 |  | 1 | PT87 Gas pressure engine in. deviation from charge air pressure |  |  |  |  | GT_RSVD_146 |  |  | abMemGtCode[146] | 11349 | Alarm (GT)
21102 |  | 3 |  | 11371 | Alarm (GT) | Upper limit | Knock control adjustment 1 high | 0 | 1 |  | 1 | GT - Knock control adjustment 1 high |  |  |  |  | GT_KNOCK_1 |  |  | abMemGtCode[147] | 11371 | Alarm (GT)
21103 |  | 4 |  | 11372 | Alarm (GT) | Upper limit | Knock control adjustment 2 high | 0 | 1 |  | 1 | GT - Knock control adjustment 2 high |  |  |  |  | GT_KNOCK_2 |  |  | abMemGtCode[148] | 11372 | Alarm (GT)
21104 |  | 5 |  | 11373 | Alarm (GT) | Upper limit | Knock control adjustment 3 high | 0 | 1 |  | 1 | GT - Knock control adjustment 3 high |  |  |  |  | GT_KNOCK_3 |  |  | abMemGtCode[149] | 11373 | Alarm (GT)
21105 |  | 6 |  | 11374 | Alarm (GT) | Upper limit | Knock control adjustment 4 high | 0 | 1 |  | 1 | GT - Knock control adjustment 4 high |  |  |  |  | GT_KNOCK_4 |  |  | abMemGtCode[150] | 11374 | Alarm (GT)
21106 |  | 7 |  | 11375 | Alarm (GT) | Upper limit | Knock control adjustment 5 high | 0 | 1 |  | 1 | GT - Knock control adjustment 5 high |  |  |  |  | GT_KNOCK_5 |  |  | abMemGtCode[151] | 11375 | Alarm (GT)
21107 |  | 8 |  | 11376 | Alarm (GT) | Upper limit | Knock control adjustment 6 high | 0 | 1 |  | 1 | GT - Knock control adjustment 6 high |  |  |  |  | GT_KNOCK_6 |  |  | abMemGtCode[152] | 11376 | Alarm (GT)
21108 |  | 9 |  | 11377 | Alarm (GT) | Upper limit | Knock control adjustment 7 high | 0 | 1 |  | 1 | GT - Knock control adjustment 7 high |  |  |  |  | GT_KNOCK_7 |  |  | abMemGtCode[153] | 11377 | Alarm (GT)
21109 |  | 10 |  | 11378 | Alarm (GT) | Upper limit | Knock control adjustment 8 high | 0 | 1 |  | 1 | GT - Knock control adjustment 8 high |  |  |  |  | GT_KNOCK_8 |  |  | abMemGtCode[154] | 11378 | Alarm (GT)
21110 |  | 11 |  | 11379 | Alarm (GT) | Upper limit | Knock control adjustment 9 high | 0 | 1 |  | 1 | GT - Knock control adjustment 9 high |  |  |  |  | GT_KNOCK_9 |  |  | abMemGtCode[155] | 11379 | Alarm (GT)
21111 |  | 12 |  | 11380 | Alarm (GT) | Upper limit | Knock control adjustment 10 high | 0 | 1 |  | 1 | GT - Knock control adjustment 10 high |  |  |  |  | GT_KNOCK_10 |  |  | abMemGtCode[156] | 11380 | Alarm (GT)
21112 |  | 13 |  | 11381 | Alarm (GT) | Upper limit | Knock control adjustment B1 high | 0 | 1 |  | 1 | GT - Knock control adjustment B1 high |  |  |  |  | GT_KNOCK_11 |  |  | abMemGtCode[157] | 11381 | Alarm (GT)
21113 |  | 14 |  | 11382 | Alarm (GT) | Upper limit | Knock control adjustment B2 high | 0 | 1 |  | 1 | GT - Knock control adjustment B2 high |  |  |  |  | GT_KNOCK_12 |  |  | abMemGtCode[158] | 11382 | Alarm (GT)
21114 |  | 15 |  | 11383 | Alarm (GT) | Upper limit | Knock control adjustment B3 high | 0 | 1 |  | 1 | GT - Knock control adjustment B3 high |  |  |  |  | GT_KNOCK_13 |  |  | abMemGtCode[159] | 11383 | Alarm (GT)
21115 | 1710 | 0 |  | 11384 | Alarm (GT) | Upper limit | Knock control adjustment B4 high | 0 | 1 |  | 1 | GT - Knock control adjustment B4 high |  |  |  |  | GT_KNOCK_14 |  |  | abMemGtCode[160] | 11384 | Alarm (GT)
21116 |  | 1 |  | 11385 | Alarm (GT) | Upper limit | Knock control adjustment B5 high | 0 | 1 |  | 1 | GT - Knock control adjustment B5 high |  |  |  |  | GT_KNOCK_15 |  |  | abMemGtCode[161] | 11385 | Alarm (GT)
21117 |  | 2 |  | 11386 | Alarm (GT) | Upper limit | Knock control adjustment B6 high | 0 | 1 |  | 1 | GT - Knock control adjustment B6 high |  |  |  |  | GT_KNOCK_16 |  |  | abMemGtCode[162] | 11386 | Alarm (GT)
21118 |  | 3 |  | 11387 | Alarm (GT) | Upper limit | Knock control adjustment B7 high | 0 | 1 |  | 1 | GT - Knock control adjustment B7 high |  |  |  |  | GT_KNOCK_17 |  |  | abMemGtCode[163] | 11387 | Alarm (GT)
21119 |  | 4 |  | 11388 | Alarm (GT) | Upper limit | Knock control adjustment B8 high | 0 | 1 |  | 1 | GT - Knock control adjustment B8 high |  |  |  |  | GT_KNOCK_18 |  |  | abMemGtCode[164] | 11388 | Alarm (GT)
21120 |  | 5 |  | 11389 | Alarm (GT) | Upper limit | Knock control adjustment B9 high | 0 | 1 |  | 1 | GT - Knock control adjustment B9 high |  |  |  |  | GT_KNOCK_19 |  |  | abMemGtCode[165] | 11389 | Alarm (GT)
21121 |  | 6 |  | 11390 | Alarm (GT) | Upper limit | Knock control adjustment B10 high | 0 | 1 |  | 1 | GT - Knock control adjustment B10 high |  |  |  |  | GT_KNOCK_20 |  |  | abMemGtCode[166] | 11390 | Alarm (GT)
21122 |  | 7 |  | 11392 | Alarm (GT) | Upper limit | PT82 AI Gas (MC) supply pressure regulator outlet high | 0 | 1 |  | 1 | GT - PT82 AI Gas (MC) supply pressure regulator outlet high |  |  |  |  | GT_RSVD_167 |  |  | abMemGtCode[167] | 11392 | Alarm (GT)
21123 |  | 8 |  | 11393 | Alarm (GT) | Lower limit | E300.4 Deviation power control | 0 | 1 |  | 1 | GT - Deviation power control |  |  |  |  | GT_RSVD_168 |  |  | abMemGtCode[168] | 11393 | Alarm (GT)
21124 |  | 9 |  | 11394 | Alarm (GT) | Upper limit | Actual load high | 0 | 1 |  | 1 | GT - Actual load high |  |  |  |  | GT_LOAD_O2 |  |  | abMemGtCode[169] | 11394 | Alarm (GT)
21125 |  | 10 |  | 11395 | Alarm (GT) | Lower limit | Low load operation too long | 0 | 1 |  | 1 | GT - Low load operation too long |  |  |  |  | GT_LOAD_L2 |  |  | abMemGtCode[170] | 11395 | Alarm (GT)
21126 |  | 11 |  | 11397 | Alarm (GT) | TRUE | Gas leak check main chamber failed | 0 | 1 |  | 1 | GT - Gas leak check main chamber failed |  |  |  |  | GT_LEAKAGE_TEST_FAIL |  |  | abMemGtCode[171] | 11397 | Alarm (GT)
21127 |  | 12 |  | 11398 | Alarm (GT) | Upper limit | TE26 Exhaust gas temp. TC inlet high | 0 | 1 |  | 1 | GT - TE26 Exhaust gas temp. TC inlet high |  |  |  |  | GT_EXH_GAS_TC_IN_TEMP_A_H3 |  |  | abMemGtCode[172] | 11398 | Alarm (GT)
21128 |  | 13 |  | 11399 | Alarm (GT) | Upper limit | TE26-B Exhaust gas temp. TC inlet B bank high | 0 | 1 |  | 1 | GT - TE26-B Exhaust gas temp. TC inlet B bank high |  |  |  |  | GT_EXH_GAS_TC_IN_TEMP_B_H3 |  |  | abMemGtCode[173] | 11399 | Alarm (GT)
21129 |  | 14 |  | 11400 | Alarm (GT) | Upper limit | PT82 Gas supply press. regulator outlet ramp up failure | 0 | 1 |  | 1 | GT - PT82 Gas supply press. regulator outlet ramp up failure |  |  |  |  | GT_RSVD_174 |  |  | abMemGtCode[174] | 11400 | Alarm (GT)
21130 |  | 15 |  | 11401 | Alarm (GT) | TRUE | Gas injection duration MAX reached | 0 | 1 |  | 1 | GT - Gas injection duration MAX reached |  |  |  |  | GT_GAS_ADMISS_H2 |  |  | abMemGtCode[175] | 11401 | Alarm (GT)
21131 | 1711 | 0 |  | 11402 | Alarm (GT) | Lower limit | PT41 Control air pressure low | 0 | 1 |  | 1 | GT - PT41 Control air pressure low |  |  |  |  | GT_INST_AIR_PR_L2 |  |  | abMemGtCode[176] | 11402 | Alarm (GT)
21132 |  | 1 |  | 11403 | Alarm (GT) | Sensor failure | TE21 AI Charge air temperature engine inlet sensor failure | 0 | 1 |  | 1 | GT - TE21 AI Charge air temperature engine inlet sensor failure |  |  |  |  | GT_CA_TEMP_ENG_SF |  |  | abMemGtCode[177] | 11403 | Alarm (GT)
21133 |  | 2 |  | 11405 | Alarm (GT) | Lower limit | TE80 AI Gas temperature low | 0 | 1 |  | 1 | GT - TE80 AI Gas temperature low |  |  |  |  | GT_GAS_TEMP_L2 |  |  | abMemGtCode[178] | 11405 | Alarm (GT)
21134 |  | 3 |  | 11406 | Alarm (GT) | Upper limit | TE80 AI Gas temperature high | 0 | 1 |  | 1 | GT - TE80 AI Gas temperature high |  |  |  |  | GT_GAS_TEMP_H2 |  |  | abMemGtCode[179] | 11406 | Alarm (GT)
21135 |  | 4 |  | 11407 | Alarm (GT) | FALSE | LS891-x Inert gas valve command-feedback mis-matched | 0 | 1 |  | 1 | GT - LS891-x Inert gas valve command-feedback mis-matched |  |  |  |  | GT_INERT_GAS_VALVE_LIMIT_SW |  |  | abMemGtCode[180] | 11407 | Alarm (GT)
21136 |  | 5 |  | 11408 | Alarm (GT) | FALSE | LS84-1x Gas SV #1 position mis-matched with command | 0 | 1 |  | 1 | GT - LS84-1x Gas SV #1 position mis-matched with command |  |  |  |  | GT_GAS_VALVE_LIMIT_SW_1 |  |  | abMemGtCode[181] | 11408 | Alarm (GT)
21137 |  | 6 |  | 11409 | Alarm (GT) | FALSE | LS84-2x Gas SV #2 position mis-matched with command | 0 | 1 |  | 1 | GT - LS84-2x Gas SV #2 position mis-matched with command |  |  |  |  | GT_GAS_VALVE_LIMIT_SW_2 |  |  | abMemGtCode[182] | 11409 | Alarm (GT)
21138 |  | 7 |  | 11410 | Alarm (GT) | FALSE | LS85-1x Gas venting valve #1 position mis-matched with command | 0 | 1 |  | 1 | GT - LS85-1x Gas venting valve #1 position mis-matched with command |  |  |  |  | GT_VENTING_VALVE_LIMIT_SW_1 |  |  | abMemGtCode[183] | 11410 | Alarm (GT)
21139 |  | 8 |  | 11411 | Alarm (GT) | FALSE | LS85-2x Gas venting valve #2 position mis-matched with command | 0 | 1 |  | 1 | GT - LS85-2x Gas venting valve #2 position mis-matched with command |  |  |  |  | GT_VENTING_VALVE_LIMIT_SW_2 |  |  | abMemGtCode[184] | 11411 | Alarm (GT)
21140 |  | 9 |  | 11412 | Alarm (GT) | FALSE | LS85-3x Gas venting valve #3 position mis-matched with command | 0 | 1 |  | 1 | GT - LS85-3x Gas venting valve #3 position mis-matched with command |  |  |  |  | GT_VENTING_VALVE_LIMIT_SW_3 |  |  | abMemGtCode[185] | 11412 | Alarm (GT)
21141 |  | 10 |  | 11413 | Alarm (GT) | FALSE | LS88 Degasing valve position mis-matched with command | 0 | 1 |  | 1 | GT - LS88 Degasing valve position mis-matched with command |  |  |  |  | GT_DEGAS_VALVE_LIMIT_SW_1_ACT |  |  | abMemGtCode[186] | 11413 | Alarm (GT)
21142 |  | 11 |  | 11414 | Alarm (GT) | FALSE | LD88-B Degasing valve B bank position mis-matched with command | 0 | 1 |  | 1 | GT - LD88-B Degasing valve B bank position mis-matched with command |  |  |  |  | GT_DEGAS_VALVE_LIMIT_SW_2_ACT |  |  | abMemGtCode[187] | 11414 | Alarm (GT)
21143 |  | 12 |  | 11415 | Alarm (GT) | TRUE | DI Yard main gas valve closed | 0 | 1 |  | 1 | GT - DI Yard main gas valve closed |  |  |  |  | GT_YARD_MAIN_GAS_VV |  |  | abMemGtCode[188] | 11415 | Alarm (GT)
21144 |  | 13 |  | 11416 | Alarm (GT) | FALSE | LS892-x Inert gas valve 2 position mis-matched with command | 0 | 1 |  | 1 | GT - LS892-x Inert gas valve 2 position mis-matched with command |  |  |  |  | GT_INERT_GAS_VALVE_2_LIMIT_SW |  |  | abMemGtCode[189] | 11416 | Alarm (GT)
21145 |  | 14 |  | 11417 | Alarm (GT) | Upper limit | E300.4 Deviation power control | 0 | 1 |  | 1 | E300.4 Deviation power control |  |  |  |  | GT_RSVD_190 |  |  | abMemGtCode[190] | 11417 | Alarm (GT)
21146 |  | 15 |  | 11421 | Alarm (GT) | TRUE | Gas admission valve 1 failure | 0 | 1 |  | 1 | GT - Gas admission valve 1 failure |  |  |  |  | GT_DETRI_ERR_VV_1_H1 |  |  | abMemGtCode[191] | 11421 | Alarm (GT)
21147 | 1712 | 0 |  | 11422 | Alarm (GT) | TRUE | Gas admission valve 2 failure | 0 | 1 |  | 1 | GT - Gas admission valve 2 failure |  |  |  |  | GT_DETRI_ERR_VV_2_H1 |  |  | abMemGtCode[192] | 11422 | Alarm (GT)
21148 |  | 1 |  | 11423 | Alarm (GT) | TRUE | Gas admission valve 3 failure | 0 | 1 |  | 1 | GT - Gas admission valve 3 failure |  |  |  |  | GT_DETRI_ERR_VV_3_H1 |  |  | abMemGtCode[193] | 11423 | Alarm (GT)
21149 |  | 2 |  | 11424 | Alarm (GT) | TRUE | Gas admission valve 4 failure | 0 | 1 |  | 1 | GT - Gas admission valve 4 failure |  |  |  |  | GT_DETRI_ERR_VV_4_H1 |  |  | abMemGtCode[194] | 11424 | Alarm (GT)
21150 |  | 3 |  | 11425 | Alarm (GT) | TRUE | Gas admission valve 5 failure | 0 | 1 |  | 1 | GT - Gas admission valve 5 failure |  |  |  |  | GT_DETRI_ERR_VV_5_H1 |  |  | abMemGtCode[195] | 11425 | Alarm (GT)
21151 |  | 4 |  | 11426 | Alarm (GT) | TRUE | Gas admission valve 6 failure | 0 | 1 |  | 1 | GT - Gas admission valve 6 failure |  |  |  |  | GT_DETRI_ERR_VV_6_H1 |  |  | abMemGtCode[196] | 11426 | Alarm (GT)
21152 |  | 5 |  | 11427 | Alarm (GT) | TRUE | Gas admission valve 7 failure | 0 | 1 |  | 1 | GT - Gas admission valve 7 failure |  |  |  |  | GT_DETRI_ERR_VV_7_H1 |  |  | abMemGtCode[197] | 11427 | Alarm (GT)
21153 |  | 6 |  | 11428 | Alarm (GT) | TRUE | Gas admission valve 8 failure | 0 | 1 |  | 1 | GT - Gas admission valve 8 failure |  |  |  |  | GT_DETRI_ERR_VV_8_H1 |  |  | abMemGtCode[198] | 11428 | Alarm (GT)
21154 |  | 7 |  | 11429 | Alarm (GT) | TRUE | Gas admission valve 9 failure | 0 | 1 |  | 1 | GT - Gas admission valve 9 failure |  |  |  |  | GT_DETRI_ERR_VV_9_H1 |  |  | abMemGtCode[199] | 11429 | Alarm (GT)
21155 |  | 8 |  | 11430 | Alarm (GT) | TRUE | Gas admission valve 10 failure | 0 | 1 |  | 1 | GT - Gas admission valve 10 failure |  |  |  |  | GT_DETRI_ERR_VV_10_H1 |  |  | abMemGtCode[200] | 11430 | Alarm (GT)
21156 |  | 9 |  | 11431 | Alarm (GT) | TRUE | Gas admission valve B1 failure | 0 | 1 |  | 1 | GT - Gas admission valve B1 failure |  |  |  |  | GT_DETRI_ERR_VV_11_H1 |  |  | abMemGtCode[201] | 11431 | Alarm (GT)
21157 |  | 10 |  | 11432 | Alarm (GT) | TRUE | Gas admission valve B2 failure | 0 | 1 |  | 1 | GT - Gas admission valve B2 failure |  |  |  |  | GT_DETRI_ERR_VV_12_H1 |  |  | abMemGtCode[202] | 11432 | Alarm (GT)
21158 |  | 11 |  | 11433 | Alarm (GT) | TRUE | Gas admission valve B3 failure | 0 | 1 |  | 1 | GT - Gas admission valve B3 failure |  |  |  |  | GT_DETRI_ERR_VV_13_H1 |  |  | abMemGtCode[203] | 11433 | Alarm (GT)
21159 |  | 12 |  | 11434 | Alarm (GT) | TRUE | Gas admission valve B4 failure | 0 | 1 |  | 1 | GT - Gas admission valve B4 failure |  |  |  |  | GT_DETRI_ERR_VV_14_H1 |  |  | abMemGtCode[204] | 11434 | Alarm (GT)
21160 |  | 13 |  | 11435 | Alarm (GT) | TRUE | Gas admission valve B5 failure | 0 | 1 |  | 1 | GT - Gas admission valve B5 failure |  |  |  |  | GT_DETRI_ERR_VV_15_H1 |  |  | abMemGtCode[205] | 11435 | Alarm (GT)
21161 |  | 14 |  | 11436 | Alarm (GT) | TRUE | Gas admission valve B6 failure | 0 | 1 |  | 1 | GT - Gas admission valve B6 failure |  |  |  |  | GT_DETRI_ERR_VV_16_H1 |  |  | abMemGtCode[206] | 11436 | Alarm (GT)
21162 |  | 15 |  | 11437 | Alarm (GT) | TRUE | Gas admission valve B7 failure | 0 | 1 |  | 1 | GT - Gas admission valve B7 failure |  |  |  |  | GT_DETRI_ERR_VV_17_H1 |  |  | abMemGtCode[207] | 11437 | Alarm (GT)
21163 | 1713 | 0 |  | 11438 | Alarm (GT) | TRUE | Gas admission valve B8 failure | 0 | 1 |  | 1 | GT - Gas admission valve B8 failure |  |  |  |  | GT_DETRI_ERR_VV_18_H1 |  |  | abMemGtCode[208] | 11438 | Alarm (GT)
21164 |  | 1 |  | 11439 | Alarm (GT) | TRUE | Gas admission valve B9 failure | 0 | 1 |  | 1 | GT - Gas admission valve B9 failure |  |  |  |  | GT_DETRI_ERR_VV_19_H1 |  |  | abMemGtCode[209] | 11439 | Alarm (GT)
21165 |  | 2 |  | 11440 | Alarm (GT) | TRUE | Gas admission valve B10 failure | 0 | 1 |  | 1 | GT - Gas admission valve B10 failure |  |  |  |  | GT_DETRI_ERR_VV_20_H1 |  |  | abMemGtCode[210] | 11440 | Alarm (GT)
21166 |  | 3 |  | 11470 | Alarm (GT) | Lower limit | Exhaust gas temperature deviation A1 | 0 | 1 |  | 1 | Exhaust gas temperature deviation A1 |  |  |  |  | GT_RSVD_211 |  |  | abMemGtCode[211] | 11470 | Alarm (GT)
21167 |  | 4 |  | 11471 | Alarm (GT) | Lower limit | Exhaust gas temperature deviation A2 | 0 | 1 |  | 1 | Exhaust gas temperature deviation A2 |  |  |  |  | GT_RSVD_212 |  |  | abMemGtCode[212] | 11471 | Alarm (GT)
21168 |  | 5 |  | 11472 | Alarm (GT) | Lower limit | Exhaust gas temperature deviation A3 | 0 | 1 |  | 1 | Exhaust gas temperature deviation A3 |  |  |  |  | GT_RSVD_213 |  |  | abMemGtCode[213] | 11472 | Alarm (GT)
21169 |  | 6 |  | 11473 | Alarm (GT) | Lower limit | Exhaust gas temperature deviation A4 | 0 | 1 |  | 1 | Exhaust gas temperature deviation A4 |  |  |  |  | GT_RSVD_214 |  |  | abMemGtCode[214] | 11473 | Alarm (GT)
21170 |  | 7 |  | 11474 | Alarm (GT) | Lower limit | Exhaust gas temperature deviation A5 | 0 | 1 |  | 1 | Exhaust gas temperature deviation A5 |  |  |  |  | GT_RSVD_215 |  |  | abMemGtCode[215] | 11474 | Alarm (GT)
21171 |  | 8 |  | 11475 | Alarm (GT) | Lower limit | Exhaust gas temperature deviation A6 | 0 | 1 |  | 1 | Exhaust gas temperature deviation A6 |  |  |  |  | GT_RSVD_216 |  |  | abMemGtCode[216] | 11475 | Alarm (GT)
21172 |  | 9 |  | 11476 | Alarm (GT) | Lower limit | Exhaust gas temperature deviation A7 | 0 | 1 |  | 1 | Exhaust gas temperature deviation A7 |  |  |  |  | GT_RSVD_217 |  |  | abMemGtCode[217] | 11476 | Alarm (GT)
21173 |  | 10 |  | 11477 | Alarm (GT) | Lower limit | Exhaust gas temperature deviation A8 | 0 | 1 |  | 1 | Exhaust gas temperature deviation A8 |  |  |  |  | GT_RSVD_218 |  |  | abMemGtCode[218] | 11477 | Alarm (GT)
21174 |  | 11 |  | 11478 | Alarm (GT) | Lower limit | Exhaust gas temperature deviation A9 | 0 | 1 |  | 1 | Exhaust gas temperature deviation A9 |  |  |  |  | GT_RSVD_219 |  |  | abMemGtCode[219] | 11478 | Alarm (GT)
21175 |  | 12 |  | 11479 | Alarm (GT) | Lower limit | Exhaust gas temperature deviation A10 | 0 | 1 |  | 1 | Exhaust gas temperature deviation A10 |  |  |  |  | GT_RSVD_220 |  |  | abMemGtCode[220] | 11479 | Alarm (GT)
21176 |  | 13 |  | 11480 | Alarm (GT) | Lower limit | Exhaust gas temperature deviation B1 | 0 | 1 |  | 1 | Exhaust gas temperature deviation B1 |  |  |  |  | GT_RSVD_221 |  |  | abMemGtCode[221] | 11480 | Alarm (GT)
21177 |  | 14 |  | 11481 | Alarm (GT) | Lower limit | Exhaust gas temperature deviation B2 | 0 | 1 |  | 1 | Exhaust gas temperature deviation B2 |  |  |  |  | GT_RSVD_222 |  |  | abMemGtCode[222] | 11481 | Alarm (GT)
21178 |  | 15 |  | 11482 | Alarm (GT) | Lower limit | Exhaust gas temperature deviation B3 | 0 | 1 |  | 1 | Exhaust gas temperature deviation B3 |  |  |  |  | GT_RSVD_223 |  |  | abMemGtCode[223] | 11482 | Alarm (GT)
21179 | 1714 | 0 |  | 11483 | Alarm (GT) | Lower limit | Exhaust gas temperature deviation B4 | 0 | 1 |  | 1 | Exhaust gas temperature deviation B4 |  |  |  |  | GT_RSVD_224 |  |  | abMemGtCode[224] | 11483 | Alarm (GT)
21180 |  | 1 |  | 11484 | Alarm (GT) | Lower limit | Exhaust gas temperature deviation B5 | 0 | 1 |  | 1 | Exhaust gas temperature deviation B5 |  |  |  |  | GT_RSVD_225 |  |  | abMemGtCode[225] | 11484 | Alarm (GT)
21181 |  | 2 |  | 11485 | Alarm (GT) | Lower limit | Exhaust gas temperature deviation B6 | 0 | 1 |  | 1 | Exhaust gas temperature deviation B6 |  |  |  |  | GT_RSVD_226 |  |  | abMemGtCode[226] | 11485 | Alarm (GT)
21182 |  | 3 |  | 11486 | Alarm (GT) | Lower limit | Exhaust gas temperature deviation B7 | 0 | 1 |  | 1 | Exhaust gas temperature deviation B7 |  |  |  |  | GT_RSVD_227 |  |  | abMemGtCode[227] | 11486 | Alarm (GT)
21183 |  | 4 |  | 11487 | Alarm (GT) | Lower limit | Exhaust gas temperature deviation B8 | 0 | 1 |  | 1 | Exhaust gas temperature deviation B8 |  |  |  |  | GT_RSVD_228 |  |  | abMemGtCode[228] | 11487 | Alarm (GT)
21184 |  | 5 |  | 11488 | Alarm (GT) | Lower limit | Exhaust gas temperature deviation B9 | 0 | 1 |  | 1 | Exhaust gas temperature deviation B9 |  |  |  |  | GT_RSVD_229 |  |  | abMemGtCode[229] | 11488 | Alarm (GT)
21185 |  | 6 |  | 11489 | Alarm (GT) | Lower limit | Exhaust gas temperature deviation B10 | 0 | 1 |  | 1 | Exhaust gas temperature deviation B10 |  |  |  |  | GT_RSVD_230 |  |  | abMemGtCode[230] | 11489 | Alarm (GT)
21186 |  | 7 |  | 11490 | Alarm (GT) | Upper limit | Charge-air pressure control deviation (standard.) | 0 | 1 |  | 1 | Charge-air pressure control deviation (standard.) |  |  |  |  | GT_RSVD_231 |  |  | abMemGtCode[231] | 11490 | Alarm (GT)
21187 |  | 8 |  | 11491 | Alarm (GT) | Lower limit | PT82 Gas supply press. regulator out control deviation | 0 | 1 |  | 1 | PT82 Gas supply press. regulator out control deviation |  |  |  |  | GT_RSVD_232 |  |  | abMemGtCode[232] | 11491 | Alarm (GT)
21188 |  | 9 |  | 11492 | Alarm (GT) | Lower limit | PT87 Gas pressure engine in. deviation from charge air pressure | 0 | 1 |  | 1 | PT87 Gas pressure engine in. deviation from charge air pressure |  |  |  |  | GT_RSVD_233 |  |  | abMemGtCode[233] | 11492 | Alarm (GT)
21189 |  | 10 |  | 11493 | Alarm (GT) | TRUE | Gas mode blocked due to Backup mode or Pilot Trip | 0 | 1 |  | 1 | GT - Gas mode block after backup operation |  |  |  |  | GT_PREV_BCKUP_PT |  |  | abMemGtCode[234] | 11493 | Alarm (GT)
21190 |  | 11 |  | 11494 | Alarm (GT) | TRUE | GIO212-1 | 0 | 1 |  | 1 | GT - GIO212-1 |  |  |  |  | GT_RSVD_235 |  |  | abMemGtCode[235] | 11494 | Alarm (GT)
21191 |  | 12 |  | 11495 | Alarm (GT) | TRUE | AIO216-1 | 0 | 1 |  | 1 | GT - AIO216-1 |  |  |  |  | GT_RSVD_236 |  |  | abMemGtCode[236] | 11495 | Alarm (GT)
21192 |  | 13 |  | 11498 | Alarm (GT) | Sensor failure | PT87 AI Gas pressure engine inlet sensor failure | 0 | 1 |  | 1 | GT - PT87 AI Gas pressure engine inlet sensor failure |  |  |  |  | GT_GAS_PR_ENG_IN_SF |  |  | abMemGtCode[237] | 11498 | Alarm (GT)
21193 |  | 14 |  | 11499 | Alarm (GT) | TRUE | No knock control available | 0 | 1 |  | 1 | GT - No knock control available |  |  |  |  | GT_RSVD_238 |  |  | abMemGtCode[238] | 11499 | Alarm (GT)
21194 |  | 15 |  | 11500 | Alarm (GT) | TRUE | Opening of SV88 too long due to high P diff | 0 | 1 |  | 1 | GT - Opening of SV88 too long due to high P diff |  |  |  |  | GT_SV88_TOO_LONG |  |  | abMemGtCode[239] | 11500 | Alarm (GT)
21195 | 1715 | 0 |  | 11501 | Alarm (GT) | Lower limit | Engine speed low in idle or cooldown state | 0 | 1 |  | 1 | GT - Engine speed low in idle or cooldown state |  |  |  |  | GT_SPEED_L2 |  |  | abMemGtCode[240] | 11501 | Alarm (GT)
21196 |  | 1 |  | 11522 | Alarm (GT) | TRUE | Shutdown override active (Gas mode is bocked) | 0 | 1 |  | 1 | GT - Shutdown override active (Gas mode is bocked) |  |  |  |  | GT_SD_OVRD_ACTIVE |  |  | abMemGtCode[241] | 11522 | Alarm (GT)
21197 |  | 2 |  | 11523 | Alarm (GT) | TRUE | Engine load signal failure | 0 | 1 |  | 1 | GT - Engine load signal failure |  |  |  |  | GT_LOAD_SF |  |  | abMemGtCode[242] | 11523 | Alarm (GT)
21198 |  | 3 |  | 11524 | Alarm (GT) | Lower limit | Engine speed low in rated or load run state | 0 | 1 |  | 1 | GT - Engine speed low in rated or load run state |  |  |  |  | GT_SPEED_L3 |  |  | abMemGtCode[243] | 11524 | Alarm (GT)
21199 |  | 4 |  | 11525 | Alarm (GT) | TRUE | Knock module failure and cylinder sensor failure | 0 | 1 |  | 1 | GT - Knock module failure and cylinder sensor failure |  |  |  |  | GT_RSVD_244 |  |  | abMemGtCode[244] | 11525 | Alarm (GT)
21200 |  | 5 |  | 11526 | Alarm (GT) | TRUE | Cylinder monitoring module failure and knock sensor failure | 0 | 1 |  | 1 | GT - Cylinder monitoring module failure and knock sensor failure |  |  |  |  | GT_RSVD_245 |  |  | abMemGtCode[245] | 11526 | Alarm (GT)
21201 |  | 6 |  | 11527 | Alarm (GT) | FALSE | LS95 DI Rupture disc #1 destroyed | 0 | 1 |  | 1 | GT - LS95 DI Rupture disc #1 destroyed |  |  |  |  | GT_RUP_DISC_1 |  |  | abMemGtCode[246] | 11527 | Alarm (GT)
21202 |  | 7 |  | 11528 | Alarm (GT) | TRUE | Pilot injection test failure (engine speed low) | 0 | 1 |  | 1 | GT - Pilot injection test failure (engine speed low) |  |  |  |  | GT_SPEED_L1 |  |  | abMemGtCode[247] | 11528 | Alarm (GT)
21203 |  | 8 |  | 11551 | Alarm (GT) | FALSE | Rupture disc #2 destroyed | 0 | 1 |  | 1 | GT - Rupture disc #2 destroyed |  |  |  |  | GT_RUP_DISC_2 |  |  | abMemGtCode[248] | 11551 | Alarm (GT)
21204 |  | 9 |  | 12347 | Alarm (GT) | deviation detected | TE25-1 Exhaust gas temperature 1 deviation high | 0 | 1 |  | 1 | GT - TE25-1 Exhaust gas temperature 1 deviation high |  |  |  |  | GT_PMAX_D3_D4_BO_1 |  |  | abMemGtCode[249] | 12347 | Alarm (GT)
21205 |  | 10 |  | 12348 | Alarm (GT) | deviation detected | TE25-2 Exhaust gas temperature 2 deviation high | 0 | 1 |  | 1 | GT - TE25-2 Exhaust gas temperature 2 deviation high |  |  |  |  | GT_PMAX_D3_D4_BO_2 |  |  | abMemGtCode[250] | 12348 | Alarm (GT)
21206 |  | 11 |  | 12349 | Alarm (GT) | deviation detected | TE25-3 Exhaust gas temperature 3 deviation high | 0 | 1 |  | 1 | GT - TE25-3 Exhaust gas temperature 3 deviation high |  |  |  |  | GT_PMAX_D3_D4_BO_3 |  |  | abMemGtCode[251] | 12349 | Alarm (GT)
21207 |  | 12 |  | 12350 | Alarm (GT) | deviation detected | TE25-4 Exhaust gas temperature 4 deviation high | 0 | 1 |  | 1 | GT - TE25-4 Exhaust gas temperature 4 deviation high |  |  |  |  | GT_PMAX_D3_D4_BO_4 |  |  | abMemGtCode[252] | 12350 | Alarm (GT)
21208 |  | 13 |  | 12351 | Alarm (GT) | deviation detected | TE25-5 Exhaust gas temperature 5 deviation high | 0 | 1 |  | 1 | GT - TE25-5 Exhaust gas temperature 5 deviation high |  |  |  |  | GT_PMAX_D3_D4_BO_5 |  |  | abMemGtCode[253] | 12351 | Alarm (GT)
21209 |  | 14 |  | 12352 | Alarm (GT) | deviation detected | TE25-6 Exhaust gas temperature 6 deviation high | 0 | 1 |  | 1 | GT - TE25-6 Exhaust gas temperature 6 deviation high |  |  |  |  | GT_PMAX_D3_D4_BO_6 |  |  | abMemGtCode[254] | 12352 | Alarm (GT)
21210 |  | 15 |  | 12353 | Alarm (GT) | deviation detected | TE25-7 Exhaust gas temperature 7 deviation high | 0 | 1 |  | 1 | GT - TE25-7 Exhaust gas temperature 7 deviation high |  |  |  |  | GT_PMAX_D3_D4_BO_7 |  |  | abMemGtCode[255] | 12353 | Alarm (GT)
21211 | 1716 | 0 |  | 12354 | Alarm (GT) | deviation detected | TE25-8 Exhaust gas temperature 8 deviation high | 0 | 1 |  | 1 | GT - TE25-8 Exhaust gas temperature 8 deviation high |  |  |  |  | GT_PMAX_D3_D4_BO_8 |  |  | abMemGtCode[256] | 12354 | Alarm (GT)
21212 |  | 1 |  | 12355 | Alarm (GT) | deviation detected | TE25-9 Exhaust gas temperature 9 deviation high | 0 | 1 |  | 1 | GT - TE25-9 Exhaust gas temperature 9 deviation high |  |  |  |  | GT_PMAX_D3_D4_BO_9 |  |  | abMemGtCode[257] | 12355 | Alarm (GT)
21213 |  | 2 |  | 12356 | Alarm (GT) | deviation detected | TE25-10 Exhaust gas temperature 10 deviation high | 0 | 1 |  | 1 | GT - TE25-10 Exhaust gas temperature 10 deviation high |  |  |  |  | GT_PMAX_D3_D4_BO_10 |  |  | abMemGtCode[258] | 12356 | Alarm (GT)
21214 |  | 3 |  | 12357 | Alarm (GT) | deviation detected | TE25-B1 Exhaust gas temperature B1 deviation high | 0 | 1 |  | 1 | GT - TE25-B1 Exhaust gas temperature B1 deviation high |  |  |  |  | GT_PMAX_D3_D4_BO_11 |  |  | abMemGtCode[259] | 12357 | Alarm (GT)
21215 |  | 4 |  | 12358 | Alarm (GT) | deviation detected | TE25-B2 Exhaust gas temperature B2 deviation high | 0 | 1 |  | 1 | GT - TE25-B2 Exhaust gas temperature B2 deviation high |  |  |  |  | GT_PMAX_D3_D4_BO_12 |  |  | abMemGtCode[260] | 12358 | Alarm (GT)
21216 |  | 5 |  | 12359 | Alarm (GT) | deviation detected | TE25-B3 Exhaust gas temperature B3 deviation high | 0 | 1 |  | 1 | GT - TE25-B3 Exhaust gas temperature B3 deviation high |  |  |  |  | GT_PMAX_D3_D4_BO_13 |  |  | abMemGtCode[261] | 12359 | Alarm (GT)
21217 |  | 6 |  | 12360 | Alarm (GT) | deviation detected | TE25-B4 Exhaust gas temperature B4 deviation high | 0 | 1 |  | 1 | GT - TE25-B4 Exhaust gas temperature B4 deviation high |  |  |  |  | GT_PMAX_D3_D4_BO_14 |  |  | abMemGtCode[262] | 12360 | Alarm (GT)
21218 |  | 7 |  | 12361 | Alarm (GT) | deviation detected | TE25-B5 Exhaust gas temperature B5 deviation high | 0 | 1 |  | 1 | GT - TE25-B5 Exhaust gas temperature B5 deviation high |  |  |  |  | GT_PMAX_D3_D4_BO_15 |  |  | abMemGtCode[263] | 12361 | Alarm (GT)
21219 |  | 8 |  | 12362 | Alarm (GT) | deviation detected | TE25-B6 Exhaust gas temperature B6 deviation high | 0 | 1 |  | 1 | GT - TE25-B6 Exhaust gas temperature B6 deviation high |  |  |  |  | GT_PMAX_D3_D4_BO_16 |  |  | abMemGtCode[264] | 12362 | Alarm (GT)
21220 |  | 9 |  | 12363 | Alarm (GT) | deviation detected | TE25-B7 Exhaust gas temperature B7 deviation high | 0 | 1 |  | 1 | GT - TE25-B7 Exhaust gas temperature B7 deviation high |  |  |  |  | GT_PMAX_D3_D4_BO_17 |  |  | abMemGtCode[265] | 12363 | Alarm (GT)
21221 |  | 10 |  | 12364 | Alarm (GT) | deviation detected | TE25-B8 Exhaust gas temperature B8 deviation high | 0 | 1 |  | 1 | GT - TE25-B8 Exhaust gas temperature B8 deviation high |  |  |  |  | GT_PMAX_D3_D4_BO_18 |  |  | abMemGtCode[266] | 12364 | Alarm (GT)
21222 |  | 11 |  | 12365 | Alarm (GT) | deviation detected | TE25-B9 Exhaust gas temperature B9 deviation high | 0 | 1 |  | 1 | GT - TE25-B9 Exhaust gas temperature B9 deviation high |  |  |  |  | GT_PMAX_D3_D4_BO_19 |  |  | abMemGtCode[267] | 12365 | Alarm (GT)
21223 |  | 12 |  | 12366 | Alarm (GT) | deviation detected | TE25-B10 Exhaust gas temperature B10 deviation high | 0 | 1 |  | 1 | GT - TE25-B10 Exhaust gas temperature B10 deviation high |  |  |  |  | GT_PMAX_D3_D4_BO_20 |  |  | abMemGtCode[268] | 12366 | Alarm (GT)
21224 |  | 13 |  | 12388 | Alarm (GT) | deviation detected | PT21 Charge air pressure air cooler outlet deviation from reference | 0 | 1 |  | 1 | GT - PT21 Charge air pressure air cooler outlet deviation from reference |  |  |  |  | GT_CHARGE_AIR_PR_D1 |  |  | abMemGtCode[269] | 12388 | Alarm (GT)
21225 |  | 14 |  | 12392 | Alarm (GT) | deviation detected | PT87 Main gas pressure engine inlet deviation from reference | 0 | 1 |  | 1 | GT - PT87 Main gas pressure engine inlet deviation from reference |  |  |  |  | GT_GAS_PR_ENG_IN_D2 |  |  | abMemGtCode[270] | 12392 | Alarm (GT)
21226 |  | 15 |  | 12393 | Alarm (GT) | deviation detected | PT87 Main gas pressure engine inlet deviation from charge air | 0 | 1 |  | 1 | GT - PT87 Main gas pressure engine inlet deviation from charge air |  |  |  |  | GT_GAS_PR_ENG_IN_D3 |  |  | abMemGtCode[271] | 12393 | Alarm (GT)
21227 | 1717 | 0 |  | 12395 | Alarm (GT) | deviation detected | PT82 Gas supply pressure regulator outlet deviation from reference | 0 | 1 |  | 1 | GT - PT82 Gas supply pressure regulator outlet deviation from reference |  |  |  |  | GT_GAS_PR_REG_OUT_D3 |  |  | abMemGtCode[272] | 12395 | Alarm (GT)
21228 |  | 1 |  | 12396 | Alarm (GT) | deviation detected | Engine load deviation | 0 | 1 |  | 1 | GT - Engine load deviation |  |  |  |  | GT_DEVIATION_FR_REF_LL1 |  |  | abMemGtCode[273] | 12396 | Alarm (GT)
21229 |  | 2 |  | 12618 | Alarm (GT) |  | ACP module failure - 1KA14 DO01 | 0 | 1 |  | 1 | GT - ACP module failure - 1KA14 DO01 |  |  |  |  | GT_ACP_1KA14_DO01 |  |  | abMemGtCode[274] | 12618 | Alarm (GT)
21230 |  | 3 |  | 12622 | Alarm (GT) |  | ACP module failure - 1KA18 AI01 | 0 | 1 |  | 1 | GT - ACP module failure - 1KA18 AI01 |  |  |  |  | GT_ACP_1KA18_AI01 |  |  | abMemGtCode[275] | 12622 | Alarm (GT)
21231 |  | 4 |  | 12640 | Alarm (GT) |  | MCP module failure - 2KA14 RT01 | 0 | 1 |  | 1 | GT - MCP module failure - 2KA14 RT01 |  |  |  |  | GT_MCP_2KA14_RTD01 |  |  | abMemGtCode[276] | 12640 | Alarm (GT)
21232 |  | 5 |  | 12652 | Alarm (GT) |  | CMM failure | 0 | 1 |  | 1 | GT - CMM failure |  |  |  |  | GT_CMM_FAIL |  |  | abMemGtCode[277] | 12652 | Alarm (GT)
21233 |  | 6 |  | 12671 | Alarm (GT) |  | MCP module failure | 0 | 1 |  | 1 | GT - MCP module failure |  |  |  |  | GT_RSVD_278 |  |  | abMemGtCode[278] | 12671 | Alarm (GT)
21234 |  | 7 |  | 12675 | Alarm (GT) |  | ACP module failure | 0 | 1 |  | 1 | GT - ACP module failure |  |  |  |  | GT_ACP_MODULE_F |  |  | abMemGtCode[279] | 12675 | Alarm (GT)
21235 |  | 8 |  | 11420 | Alarm (GT) |  | Gas mode block in HFO operation | 0 | 1 |  | 1 | GT - Gas mode block in HFO operation |  |  |  |  | GT_GAS_MODE_BLK_HFO |  |  | abMemGtCode[280] | 11420 | Alarm (GT)
21236 |  | 9 |  | 11350 | Alarm (GT) |  | Exhaust gas temperature & Combustion pressure sensor failure | 0 | 1 |  | 1 | GT - Exhaust gas temperature & Combustion pressure sensor failure |  |  |  |  | GT_EGT_CYLPR_BO_SF |  |  | abMemGtCode[281] | 11350 | Alarm (GT)
21507 |  | 10 |  | 11346 | Alarm (GT) | Sensor failure | PT82 AI Gas (MC) supply pressure regulator outlet sensor failure | 0 | 1 |  | 1 | GT - PT82 AI Gas (MC) supply pressure regulator outlet sensor failure |  |  |  |  | GT_GAS_PR_REG_OUT_SF |  |  | abMemGtCode[282] | 11346 | Alarm (GT)
21508 |  | 11 |  | 11343 | Alarm (GT) | Sensor failure | PT83 AI GRU control air sensor failure | 0 | 1 |  | 1 | GT - PT83 AI GRU control air sensor failure |  |  |  |  | GT_CTRL_AIR_PR_SF |  |  | abMemGtCode[283] | 11343 | Alarm (GT)
21509 |  | 12 |  | 10655 | Alarm (GT) | Sensor failure | CV82 Gas supply pressure control driver failure | 0 | 1 |  | 1 | GT - CV82 Gas supply pressure control driver failure | [8 empty] | 10655 | Alarm (GT)
21518 |  | 13 |  | 10878 | Alarm (GT) | TRUE | PT24-1 Cylinder pressure sensor failure 1 | 0 | 1 |  | 1 | GT - PT24-1 Cylinder pressure sensor failure 1 | [8 empty] | 10878 | Alarm (GT)
21519 |  | 14 |  | 10879 | Alarm (GT) | TRUE | PT24-2 Cylinder pressure sensor failure 2 | 0 | 1 |  | 1 | GT - PT24-2 Cylinder pressure sensor failure 2 | [8 empty] | 10879 | Alarm (GT)
21520 |  | 15 |  | 10880 | Alarm (GT) | TRUE | PT24-3 Cylinder pressure sensor failure 3 | 0 | 1 |  | 1 | GT - PT24-3 Cylinder pressure sensor failure 3 | [8 empty] | 10880 | Alarm (GT)
21521 | 1718 | 0 |  | 10881 | Alarm (GT) | TRUE | PT24-4 Cylinder pressure sensor failure 4 | 0 | 1 |  | 1 | GT - PT24-4 Cylinder pressure sensor failure 4 | [8 empty] | 10881 | Alarm (GT)
21522 |  | 1 |  | 10882 | Alarm (GT) | TRUE | PT24-5 Cylinder pressure sensor failure 5 | 0 | 1 |  | 1 | GT - PT24-5 Cylinder pressure sensor failure 5 | [8 empty] | 10882 | Alarm (GT)
21523 |  | 2 |  | 10883 | Alarm (GT) | TRUE | PT24-6 Cylinder pressure sensor failure 6 | 0 | 1 |  | 1 | GT - PT24-6 Cylinder pressure sensor failure 6 | [8 empty] | 10883 | Alarm (GT)
21524 |  | 3 |  | 10884 | Alarm (GT) | TRUE | PT24-7 Cylinder pressure sensor failure 7 | 0 | 1 |  | 1 | GT - PT24-7 Cylinder pressure sensor failure 7 | [8 empty] | 10884 | Alarm (GT)
21525 |  | 4 |  | 10885 | Alarm (GT) | TRUE | PT24-8 Cylinder pressure sensor failure 8 | 0 | 1 |  | 1 | GT - PT24-8 Cylinder pressure sensor failure 8 | [8 empty] | 10885 | Alarm (GT)
21526 |  | 5 |  | 10886 | Alarm (GT) | TRUE | PT24-9 Cylinder pressure sensor failure 9 | 0 | 1 |  | 1 | GT - PT24-9 Cylinder pressure sensor failure 9 | [8 empty] | 10886 | Alarm (GT)
21527 |  | 6 |  | 10887 | Alarm (GT) | TRUE | PT24-10 Cylinder pressure sensor failure 10 | 0 | 1 |  | 1 | GT - PT24-10 Cylinder pressure sensor failure 10 | [8 empty] | 10887 | Alarm (GT)
21528 |  | 7 |  | 10888 | Alarm (GT) | TRUE | PT24-B1 Cylinder pressure sensor failure B1 | 0 | 1 |  | 1 | GT - PT24-B1 Cylinder pressure sensor failure B1 | [8 empty] | 10888 | Alarm (GT)
21529 |  | 8 |  | 10889 | Alarm (GT) | TRUE | PT24-B2 Cylinder pressure sensor failure B2 | 0 | 1 |  | 1 | GT - PT24-B2 Cylinder pressure sensor failure B2 | [8 empty] | 10889 | Alarm (GT)
21530 |  | 9 |  | 10890 | Alarm (GT) | TRUE | PT24-B3 Cylinder pressure sensor failure B3 | 0 | 1 |  | 1 | GT - PT24-B3 Cylinder pressure sensor failure B3 | [8 empty] | 10890 | Alarm (GT)
21531 |  | 10 |  | 10891 | Alarm (GT) | TRUE | PT24-B4 Cylinder pressure sensor failure B4 | 0 | 1 |  | 1 | GT - PT24-B4 Cylinder pressure sensor failure B4 | [8 empty] | 10891 | Alarm (GT)
21532 |  | 11 |  | 10892 | Alarm (GT) | TRUE | PT24-B5 Cylinder pressure sensor failure B5 | 0 | 1 |  | 1 | GT - PT24-B5 Cylinder pressure sensor failure B5 | [8 empty] | 10892 | Alarm (GT)
21533 |  | 12 |  | 10893 | Alarm (GT) | TRUE | PT24-B6 Cylinder pressure sensor failure B6 | 0 | 1 |  | 1 | GT - PT24-B6 Cylinder pressure sensor failure B6 | [8 empty] | 10893 | Alarm (GT)
21534 |  | 13 |  | 10894 | Alarm (GT) | TRUE | PT24-B7 Cylinder pressure sensor failure B7 | 0 | 1 |  | 1 | GT - PT24-B7 Cylinder pressure sensor failure B7 | [8 empty] | 10894 | Alarm (GT)
21535 |  | 14 |  | 10895 | Alarm (GT) | TRUE | PT24-B8 Cylinder pressure sensor failure B8 | 0 | 1 |  | 1 | GT - PT24-B8 Cylinder pressure sensor failure B8 | [8 empty] | 10895 | Alarm (GT)
21536 |  | 15 |  | 10896 | Alarm (GT) | TRUE | PT24-B9 Cylinder pressure sensor failure B9 | 0 | 1 |  | 1 | GT - PT24-B9 Cylinder pressure sensor failure B9 | [8 empty] | 10896 | Alarm (GT)
21537 | 1719 | 0 |  | 10897 | Alarm (GT) | TRUE | PT24-B10 Cylinder pressure sensor failure B10 | 0 | 1 |  | 1 | GT - PT24-B10 Cylinder pressure sensor failure B10 | [8 empty] | 10897 | Alarm (GT)
21538 |  | 1 |  | 11529 | Alarm (GT) | TRUE | Load too high/low in fuel sharing mode | 0 | 1 |  | 1 | GT - Load too high/low in fuel sharing mode | [8 empty] | 11529 | Alarm (GT)
21539 |  | 2 |  | 11530 | Alarm (GT) | TRUE | Cylinder pressure sensor fail in fuel sharing mode | 0 | 1 |  | 1 | GT - Cylinder pressure sensor fail in fuel sharing mode | [8 empty] | 11530 | Alarm (GT)
21540 |  | 3 |  | 11531 | Alarm (GT) | TRUE | Pmax deviation high from mean value 1 | 0 | 1 |  | 1 | GT - Pmax deviation high from mean value 1 | [8 empty] | 11531 | Alarm (GT)
21541 |  | 4 |  | 11532 | Alarm (GT) | TRUE | Pmax deviation high from mean value 2 | 0 | 1 |  | 1 | GT - Pmax deviation high from mean value 2 | [8 empty] | 11532 | Alarm (GT)
21542 |  | 5 |  | 11533 | Alarm (GT) | TRUE | Pmax deviation high from mean value 3 | 0 | 1 |  | 1 | GT - Pmax deviation high from mean value 3 | [8 empty] | 11533 | Alarm (GT)
21543 |  | 6 |  | 11534 | Alarm (GT) | TRUE | Pmax deviation high from mean value 4 | 0 | 1 |  | 1 | GT - Pmax deviation high from mean value 4 | [8 empty] | 11534 | Alarm (GT)
21544 |  | 7 |  | 11535 | Alarm (GT) | TRUE | Pmax deviation high from mean value 5 | 0 | 1 |  | 1 | GT - Pmax deviation high from mean value 5 | [8 empty] | 11535 | Alarm (GT)
21545 |  | 8 |  | 11536 | Alarm (GT) | TRUE | Pmax deviation high from mean value 6 | 0 | 1 |  | 1 | GT - Pmax deviation high from mean value 6 | [8 empty] | 11536 | Alarm (GT)
21546 |  | 9 |  | 11537 | Alarm (GT) | TRUE | Pmax deviation high from mean value 7 | 0 | 1 |  | 1 | GT - Pmax deviation high from mean value 7 | [8 empty] | 11537 | Alarm (GT)
21547 |  | 10 |  | 11538 | Alarm (GT) | TRUE | Pmax deviation high from mean value 8 | 0 | 1 |  | 1 | GT - Pmax deviation high from mean value 8 | [8 empty] | 11538 | Alarm (GT)
21548 |  | 11 |  | 11539 | Alarm (GT) | TRUE | Pmax deviation high from mean value 9 | 0 | 1 |  | 1 | GT - Pmax deviation high from mean value 9 | [8 empty] | 11539 | Alarm (GT)
21549 |  | 12 |  | 11540 | Alarm (GT) | TRUE | Pmax deviation high from mean value 10 | 0 | 1 |  | 1 | GT - Pmax deviation high from mean value 10 | [8 empty] | 11540 | Alarm (GT)
21550 |  | 13 |  | 11541 | Alarm (GT) | TRUE | Pmax deviation high from mean value B1 | 0 | 1 |  | 1 | GT - Pmax deviation high from mean value B1 | [8 empty] | 11541 | Alarm (GT)
21551 |  | 14 |  | 11542 | Alarm (GT) | TRUE | Pmax deviation high from mean value B2 | 0 | 1 |  | 1 | GT - Pmax deviation high from mean value B2 | [8 empty] | 11542 | Alarm (GT)
21552 |  | 15 |  | 11543 | Alarm (GT) | TRUE | Pmax deviation high from mean value B3 | 0 | 1 |  | 1 | GT - Pmax deviation high from mean value B3 | [8 empty] | 11543 | Alarm (GT)
21553 | 1720 | 0 |  | 11544 | Alarm (GT) | TRUE | Pmax deviation high from mean value B4 | 0 | 1 |  | 1 | GT - Pmax deviation high from mean value B4 | [8 empty] | 11544 | Alarm (GT)
21554 |  | 1 |  | 11545 | Alarm (GT) | TRUE | Pmax deviation high from mean value B5 | 0 | 1 |  | 1 | GT - Pmax deviation high from mean value B5 | [8 empty] | 11545 | Alarm (GT)
21555 |  | 2 |  | 11546 | Alarm (GT) | TRUE | Pmax deviation high from mean value B6 | 0 | 1 |  | 1 | GT - Pmax deviation high from mean value B6 | [8 empty] | 11546 | Alarm (GT)
21556 |  | 3 |  | 11547 | Alarm (GT) | TRUE | Pmax deviation high from mean value B7 | 0 | 1 |  | 1 | GT - Pmax deviation high from mean value B7 | [8 empty] | 11547 | Alarm (GT)
21557 |  | 4 |  | 11548 | Alarm (GT) | TRUE | Pmax deviation high from mean value B8 | 0 | 1 |  | 1 | GT - Pmax deviation high from mean value B8 | [8 empty] | 11548 | Alarm (GT)
21558 |  | 5 |  | 11549 | Alarm (GT) | TRUE | Pmax deviation high from mean value B9 | 0 | 1 |  | 1 | GT - Pmax deviation high from mean value B9 | [8 empty] | 11549 | Alarm (GT)
21559 |  | 6 |  | 11550 | Alarm (GT) | TRUE | Pmax deviation high from mean value B10 | 0 | 1 |  | 1 | GT - Pmax deviation high from mean value B10 | [8 empty] | 11550 | Alarm (GT)
21560 |  | 7 |  | 11552 | Alarm (GT) | TRUE | Cylinder pressure sensor failure over 3 cylinder | 0 | 1 |  | 1 | GT - Cylinder pressure sensor failure over 3 cylinder |  |  |  |  | GT_PR_SF_OVER_3 |  |  | abMemGtCode[404] | 11552 | Alarm (GT)
21561 |  | 8 |  | 11553 | Alarm (GT) | TRUE | High load operation under cylinder sensor failure | 0 | 1 |  | 1 | GT - High load operation under cylinder sensor failure |  |  |  |  | GT_LOAD_HIGH_PR_SF |  |  | abMemGtCode[405] | 11553 | Alarm (GT)
21562 |  | 9 |  | 11554 | Alarm (GT) | TRUE | Acceptance Max. dur. under Cyl. Press. Sensor failure | 0 | 1 |  | 1 | GT - Acceptance Max. dur. under Cyl. Press. Sensor failure |  |  |  |  | GT_TIME_HIGH_PR_SF |  |  | abMemGtCode[406] | 11554 | Alarm (GT)
21563 |  | 10 |  | 11555 | Alarm (GT) | TRUE | CMM & KMM both failure | 0 | 1 |  | 1 | GT - CMM & KMM both failure |  |  |  |  | GT_CMM_KMM_FAIL |  |  | abMemGtCode[470] | 11555 | Alarm (GT)
21237 | 1730 | 0 |  | 12058 | Alarm (LL) | TRUE | DI-091 DI Configurable #1 | 0 | 1 |  | 1 | LL - DI-091 DI Configurable #1 |  |  |  |  | LL_RSVD_0 |  |  | abMemLlCode[0] | 12058 | Alarm (LL)
21238 |  | 1 |  | 12059 | Alarm (LL) | TRUE | DI-092 DI Configurable #2 | 0 | 1 |  | 1 | LL - DI-092 DI Configurable #2 |  |  |  |  | LL_RSVD_1 |  |  | abMemLlCode[1] | 12059 | Alarm (LL)
21239 |  | 2 |  | 12060 | Alarm (LL) | TRUE | DI-093 DI Configurable #3 | 0 | 1 |  | 1 | LL - DI-093 DI Configurable #3 |  |  |  |  | LL_RSVD_2 |  |  | abMemLlCode[2] | 12060 | Alarm (LL)
21240 |  | 3 |  | 12061 | Alarm (LL) | TRUE | DI-094 DI Configurable #4 | 0 | 1 |  | 1 | LL - DI-094 DI Configurable #4 |  |  |  |  | LL_RSVD_3 |  |  | abMemLlCode[3] | 12061 | Alarm (LL)
21241 |  | 4 |  | 12062 | Alarm (LL) | TRUE | DVT position mismatch | 0 | 1 |  | 1 | LL - DVT position mismatch |  |  |  |  | LL_DVT_CON_AIR_PR_H1 |  |  | abMemLlCode[4] | 12062 | Alarm (LL)
21242 |  | 5 | [5 empty] | 0 | 1 |  | 1
21243 |  | 6 | [5 empty] | 0 | 1 |  | 1
21244 | 1732 | 0 | 현재 사용 안함 | 12101 | Alarm (LR) | Upper limit | TE21 Charge air temperature engine inlet high | 0 | 1 |  | 1 | LR - TE21 Charge air temperature engine inlet high |  |  |  |  | LR_RSVD_0 |  |  | abMemLrCode[0] | 12101 | Alarm (LR)
21245 |  | 1 | 현재 사용 안함 | 12102 | Alarm (LR) | Upper limit | TE76 HT CW temperature jacket outlet high | 0 | 1 |  | 1 | LR - TE76 HT CW temperature jacket outlet high |  |  |  |  | LR_RSVD_1 |  |  | abMemLrCode[1] | 12102 | Alarm (LR)
21246 |  | 2 |  | 12115 | Alarm (LR) | Upper limit | Exhaust gas temperature deviation A1 | 0 | 1 |  | 1 | Exhaust gas temperature deviation A1 |  |  |  |  | LR_RSVD_2 |  |  | abMemLrCode[2] | 12115 | Alarm (LR)
21247 |  | 3 |  | 12116 | Alarm (LR) | Upper limit | Exhaust gas temperature deviation A2 | 0 | 1 |  | 1 | Exhaust gas temperature deviation A2 |  |  |  |  | LR_RSVD_3 |  |  | abMemLrCode[3] | 12116 | Alarm (LR)
21248 |  | 4 |  | 12117 | Alarm (LR) | Upper limit | Exhaust gas temperature deviation A3 | 0 | 1 |  | 1 | Exhaust gas temperature deviation A3 |  |  |  |  | LR_RSVD_4 |  |  | abMemLrCode[4] | 12117 | Alarm (LR)
21249 |  | 5 |  | 12118 | Alarm (LR) | Upper limit | Exhaust gas temperature deviation A4 | 0 | 1 |  | 1 | Exhaust gas temperature deviation A4 |  |  |  |  | LR_RSVD_5 |  |  | abMemLrCode[5] | 12118 | Alarm (LR)
21250 |  | 6 |  | 12119 | Alarm (LR) | Upper limit | Exhaust gas temperature deviation A5 | 0 | 1 |  | 1 | Exhaust gas temperature deviation A5 |  |  |  |  | LR_RSVD_6 |  |  | abMemLrCode[6] | 12119 | Alarm (LR)
21251 |  | 7 |  | 12120 | Alarm (LR) | Upper limit | Exhaust gas temperature deviation A6 | 0 | 1 |  | 1 | Exhaust gas temperature deviation A6 |  |  |  |  | LR_RSVD_7 |  |  | abMemLrCode[7] | 12120 | Alarm (LR)
21252 |  | 8 |  | 12121 | Alarm (LR) | Upper limit | Exhaust gas temperature deviation A7 | 0 | 1 |  | 1 | Exhaust gas temperature deviation A7 |  |  |  |  | LR_RSVD_8 |  |  | abMemLrCode[8] | 12121 | Alarm (LR)
21253 |  | 9 |  | 12122 | Alarm (LR) | Upper limit | Exhaust gas temperature deviation A8 | 0 | 1 |  | 1 | Exhaust gas temperature deviation A8 |  |  |  |  | LR_RSVD_9 |  |  | abMemLrCode[9] | 12122 | Alarm (LR)
21254 |  | 10 |  | 12123 | Alarm (LR) | Upper limit | Exhaust gas temperature deviation A9 | 0 | 1 |  | 1 | Exhaust gas temperature deviation A9 |  |  |  |  | LR_RSVD_10 |  |  | abMemLrCode[10] | 12123 | Alarm (LR)
21255 |  | 11 |  | 12124 | Alarm (LR) | Upper limit | Exhaust gas temperature deviation A10 | 0 | 1 |  | 1 | Exhaust gas temperature deviation A10 |  |  |  |  | LR_RSVD_11 |  |  | abMemLrCode[11] | 12124 | Alarm (LR)
21256 |  | 12 |  | 12125 | Alarm (LR) | Upper limit | Exhaust gas temperature deviation B1 | 0 | 1 |  | 1 | Exhaust gas temperature deviation B1 |  |  |  |  | LR_RSVD_12 |  |  | abMemLrCode[12] | 12125 | Alarm (LR)
21257 |  | 13 |  | 12126 | Alarm (LR) | Upper limit | Exhaust gas temperature deviation B2 | 0 | 1 |  | 1 | Exhaust gas temperature deviation B2 |  |  |  |  | LR_RSVD_13 |  |  | abMemLrCode[13] | 12126 | Alarm (LR)
21258 |  | 14 |  | 12127 | Alarm (LR) | Upper limit | Exhaust gas temperature deviation B3 | 0 | 1 |  | 1 | Exhaust gas temperature deviation B3 |  |  |  |  | LR_RSVD_14 |  |  | abMemLrCode[14] | 12127 | Alarm (LR)
21259 |  | 15 |  | 12128 | Alarm (LR) | Upper limit | Exhaust gas temperature deviation B4 | 0 | 1 |  | 1 | Exhaust gas temperature deviation B4 |  |  |  |  | LR_RSVD_15 |  |  | abMemLrCode[15] | 12128 | Alarm (LR)
21260 | 1733 | 0 |  | 12129 | Alarm (LR) | Upper limit | Exhaust gas temperature deviation B5 | 0 | 1 |  | 1 | Exhaust gas temperature deviation B5 |  |  |  |  | LR_RSVD_16 |  |  | abMemLrCode[16] | 12129 | Alarm (LR)
21261 |  | 1 |  | 12130 | Alarm (LR) | Upper limit | Exhaust gas temperature deviation B6 | 0 | 1 |  | 1 | Exhaust gas temperature deviation B6 |  |  |  |  | LR_RSVD_17 |  |  | abMemLrCode[17] | 12130 | Alarm (LR)
21262 |  | 2 |  | 12131 | Alarm (LR) | Upper limit | Exhaust gas temperature deviation B7 | 0 | 1 |  | 1 | Exhaust gas temperature deviation B7 |  |  |  |  | LR_RSVD_18 |  |  | abMemLrCode[18] | 12131 | Alarm (LR)
21263 |  | 3 |  | 12132 | Alarm (LR) | Upper limit | Exhaust gas temperature deviation B8 | 0 | 1 |  | 1 | Exhaust gas temperature deviation B8 |  |  |  |  | LR_RSVD_19 |  |  | abMemLrCode[19] | 12132 | Alarm (LR)
21264 |  | 4 |  | 12133 | Alarm (LR) | Upper limit | Exhaust gas temperature deviation B9 | 0 | 1 |  | 1 | Exhaust gas temperature deviation B9 |  |  |  |  | LR_RSVD_20 |  |  | abMemLrCode[20] | 12133 | Alarm (LR)
21265 |  | 5 |  | 12134 | Alarm (LR) | Upper limit | Exhaust gas temperature deviation B10 | 0 | 1 |  | 1 | Exhaust gas temperature deviation B10 |  |  |  |  | LR_RSVD_21 |  |  | abMemLrCode[21] | 12134 | Alarm (LR)
21266 |  | 6 |  | 12135 | Alarm (LR) | Upper limit | TE25-1 Exhaust gas temperature 1 | 0 | 1 |  | 1 | LR - TE25-1 Exhaust gas temperature 1 |  |  |  |  | LR_RSVD_22 |  |  | abMemLrCode[22] | 12135 | Alarm (LR)
21267 |  | 7 |  | 12136 | Alarm (LR) | Upper limit | TE25-2 Exhaust gas temperature 2 | 0 | 1 |  | 1 | LR - TE25-2 Exhaust gas temperature 2 |  |  |  |  | LR_RSVD_23 |  |  | abMemLrCode[23] | 12136 | Alarm (LR)
21268 |  | 8 |  | 12137 | Alarm (LR) | Upper limit | TE25-3 Exhaust gas temperature 3 | 0 | 1 |  | 1 | LR - TE25-3 Exhaust gas temperature 3 |  |  |  |  | LR_RSVD_24 |  |  | abMemLrCode[24] | 12137 | Alarm (LR)
21269 |  | 9 |  | 12138 | Alarm (LR) | Upper limit | TE25-4 Exhaust gas temperature 4 | 0 | 1 |  | 1 | LR - TE25-4 Exhaust gas temperature 4 |  |  |  |  | LR_RSVD_25 |  |  | abMemLrCode[25] | 12138 | Alarm (LR)
21270 |  | 10 |  | 12139 | Alarm (LR) | Upper limit | TE25-5 Exhaust gas temperature 5 | 0 | 1 |  | 1 | LR - TE25-5 Exhaust gas temperature 5 |  |  |  |  | LR_RSVD_26 |  |  | abMemLrCode[26] | 12139 | Alarm (LR)
21271 |  | 11 |  | 12140 | Alarm (LR) | Upper limit | TE25-6 Exhaust gas temperature 6 | 0 | 1 |  | 1 | LR - TE25-6 Exhaust gas temperature 6 |  |  |  |  | LR_RSVD_27 |  |  | abMemLrCode[27] | 12140 | Alarm (LR)
21272 |  | 12 |  | 12141 | Alarm (LR) | Upper limit | TE25-7 Exhaust gas temperature 7 | 0 | 1 |  | 1 | LR - TE25-7 Exhaust gas temperature 7 |  |  |  |  | LR_RSVD_28 |  |  | abMemLrCode[28] | 12141 | Alarm (LR)
21273 |  | 13 |  | 12142 | Alarm (LR) | Upper limit | TE25-8 Exhaust gas temperature 8 | 0 | 1 |  | 1 | LR - TE25-8 Exhaust gas temperature 8 |  |  |  |  | LR_RSVD_29 |  |  | abMemLrCode[29] | 12142 | Alarm (LR)
21274 |  | 14 |  | 12143 | Alarm (LR) | Upper limit | TE25-9 Exhaust gas temperature 9 | 0 | 1 |  | 1 | LR - TE25-9 Exhaust gas temperature 9 |  |  |  |  | LR_RSVD_30 |  |  | abMemLrCode[30] | 12143 | Alarm (LR)
21275 |  | 15 |  | 12144 | Alarm (LR) | Upper limit | TE25-10 Exhaust gas temperature 10 | 0 | 1 |  | 1 | LR - TE25-10 Exhaust gas temperature 10 |  |  |  |  | LR_RSVD_31 |  |  | abMemLrCode[31] | 12144 | Alarm (LR)
21276 | 1734 | 0 |  | 12145 | Alarm (LR) | Upper limit | TE25-B1 Exhaust gas temperature B1 | 0 | 1 |  | 1 | LR - TE25-B1 Exhaust gas temperature B1 |  |  |  |  | LR_RSVD_32 |  |  | abMemLrCode[32] | 12145 | Alarm (LR)
21277 |  | 1 |  | 12146 | Alarm (LR) | Upper limit | TE25-B2 Exhaust gas temperature B2 | 0 | 1 |  | 1 | LR - TE25-B2 Exhaust gas temperature B2 |  |  |  |  | LR_RSVD_33 |  |  | abMemLrCode[33] | 12146 | Alarm (LR)
21278 |  | 2 |  | 12147 | Alarm (LR) | Upper limit | TE25-B3 Exhaust gas temperature B3 | 0 | 1 |  | 1 | LR - TE25-B3 Exhaust gas temperature B3 |  |  |  |  | LR_RSVD_34 |  |  | abMemLrCode[34] | 12147 | Alarm (LR)
21279 |  | 3 |  | 12148 | Alarm (LR) | Upper limit | TE25-B4 Exhaust gas temperature B4 | 0 | 1 |  | 1 | LR - TE25-B4 Exhaust gas temperature B4 |  |  |  |  | LR_RSVD_35 |  |  | abMemLrCode[35] | 12148 | Alarm (LR)
21280 |  | 4 |  | 12149 | Alarm (LR) | Upper limit | TE25-B5 Exhaust gas temperature B5 | 0 | 1 |  | 1 | LR - TE25-B5 Exhaust gas temperature B5 |  |  |  |  | LR_RSVD_36 |  |  | abMemLrCode[36] | 12149 | Alarm (LR)
21281 |  | 5 |  | 12150 | Alarm (LR) | Upper limit | TE25-B6 Exhaust gas temperature B6 | 0 | 1 |  | 1 | LR - TE25-B6 Exhaust gas temperature B6 |  |  |  |  | LR_RSVD_37 |  |  | abMemLrCode[37] | 12150 | Alarm (LR)
21282 |  | 6 |  | 12151 | Alarm (LR) | Upper limit | TE25-B7 Exhaust gas temperature B7 | 0 | 1 |  | 1 | LR - TE25-B7 Exhaust gas temperature B7 |  |  |  |  | LR_RSVD_38 |  |  | abMemLrCode[38] | 12151 | Alarm (LR)
21283 |  | 7 |  | 12152 | Alarm (LR) | Upper limit | TE25-B8 Exhaust gas temperature B8 | 0 | 1 |  | 1 | LR - TE25-B8 Exhaust gas temperature B8 |  |  |  |  | LR_RSVD_39 |  |  | abMemLrCode[39] | 12152 | Alarm (LR)
21284 |  | 8 |  | 12153 | Alarm (LR) | Upper limit | TE25-B9 Exhaust gas temperature B9 | 0 | 1 |  | 1 | LR - TE25-B9 Exhaust gas temperature B9 |  |  |  |  | LR_RSVD_40 |  |  | abMemLrCode[40] | 12153 | Alarm (LR)
21285 |  | 9 |  | 12154 | Alarm (LR) | Upper limit | TE25-B10 Exhaust gas temperature B10 | 0 | 1 |  | 1 | LR - TE25-B10 Exhaust gas temperature B10 |  |  |  |  | LR_RSVD_41 |  |  | abMemLrCode[41] | 12154 | Alarm (LR)
21286 |  | 10 |  | 12155 | Alarm (LR) | Lower limit | PT75 AI HT CW pressure jacket inlet low | 0 | 1 |  | 1 | LR - PT75 AI HT CW pressure jacket inlet low |  |  |  |  | LR_RSVD_42 |  |  | abMemLrCode[42] | 12155 | Alarm (LR)
21287 |  | 11 |  | 12156 | Alarm (LR) | Upper limit | TE26 Exhaust gas temp. TC inlet high | 0 | 1 |  | 1 | LR - TE26 Exhaust gas temp. TC inlet high |  |  |  |  | LR_RSVD_43 |  |  | abMemLrCode[43] | 12156 | Alarm (LR)
21288 |  | 12 |  | 12157 | Alarm (LR) | Upper limit | TE26-B Exhaust gas temp. TC inlet B bank high | 0 | 1 |  | 1 | LR - TE26-B Exhaust gas temp. TC inlet B bank high |  |  |  |  | LR_RSVD_44 |  |  | abMemLrCode[44] | 12157 | Alarm (LR)
21289 |  | 13 |  | 12158 | Alarm (LR) | Upper limit | PT24-1 Cylinder peak pressure 1 high | 0 | 1 |  | 1 | LR - PT24-1 Cylinder peak pressure 1 high |  |  |  |  | LR_PMAX_1_H4 |  |  | abMemLrCode[45] | 12158 | Alarm (LR)
21290 |  | 14 |  | 12159 | Alarm (LR) | Upper limit | PT24-2 Cylinder peak pressure 2 high | 0 | 1 |  | 1 | LR - PT24-2 Cylinder peak pressure 2 high |  |  |  |  | LR_PMAX_2_H4 |  |  | abMemLrCode[46] | 12159 | Alarm (LR)
21291 |  | 15 |  | 12160 | Alarm (LR) | Upper limit | PT24-3 Cylinder peak pressure 3 high | 0 | 1 |  | 1 | LR - PT24-3 Cylinder peak pressure 3 high |  |  |  |  | LR_PMAX_3_H4 |  |  | abMemLrCode[47] | 12160 | Alarm (LR)
21292 | 1735 | 0 |  | 12161 | Alarm (LR) | Upper limit | PT24-4 Cylinder peak pressure 4 high | 0 | 1 |  | 1 | LR - PT24-4 Cylinder peak pressure 4 high |  |  |  |  | LR_PMAX_4_H4 |  |  | abMemLrCode[48] | 12161 | Alarm (LR)
21293 |  | 1 |  | 12162 | Alarm (LR) | Upper limit | PT24-5 Cylinder peak pressure 5 high | 0 | 1 |  | 1 | LR - PT24-5 Cylinder peak pressure 5 high |  |  |  |  | LR_PMAX_5_H4 |  |  | abMemLrCode[49] | 12162 | Alarm (LR)
21294 |  | 2 |  | 12163 | Alarm (LR) | Upper limit | PT24-6 Cylinder peak pressure 6 high | 0 | 1 |  | 1 | LR - PT24-6 Cylinder peak pressure 6 high |  |  |  |  | LR_PMAX_6_H4 |  |  | abMemLrCode[50] | 12163 | Alarm (LR)
21295 |  | 3 |  | 12164 | Alarm (LR) | Upper limit | PT24-7 Cylinder peak pressure 7 high | 0 | 1 |  | 1 | LR - PT24-7 Cylinder peak pressure 7 high |  |  |  |  | LR_PMAX_7_H4 |  |  | abMemLrCode[51] | 12164 | Alarm (LR)
21296 |  | 4 |  | 12165 | Alarm (LR) | Upper limit | PT24-8 Cylinder peak pressure 8 high | 0 | 1 |  | 1 | LR - PT24-8 Cylinder peak pressure 8 high |  |  |  |  | LR_PMAX_8_H4 |  |  | abMemLrCode[52] | 12165 | Alarm (LR)
21297 |  | 5 |  | 12166 | Alarm (LR) | Upper limit | PT24-9 Cylinder peak pressure 9 high | 0 | 1 |  | 1 | LR - PT24-9 Cylinder peak pressure 9 high |  |  |  |  | LR_PMAX_9_H4 |  |  | abMemLrCode[53] | 12166 | Alarm (LR)
21298 |  | 6 |  | 12167 | Alarm (LR) | Upper limit | PT24-10 Cylinder peak pressure 10 high | 0 | 1 |  | 1 | LR - PT24-10 Cylinder peak pressure 10 high |  |  |  |  | LR_PMAX_10_H4 |  |  | abMemLrCode[54] | 12167 | Alarm (LR)
21299 |  | 7 |  | 12168 | Alarm (LR) | Upper limit | PT24-B1 Cylinder peak pressure B1 high | 0 | 1 |  | 1 | LR - PT24-B1 Cylinder peak pressure B1 high |  |  |  |  | LR_PMAX_11_H4 |  |  | abMemLrCode[55] | 12168 | Alarm (LR)
21300 |  | 8 |  | 12169 | Alarm (LR) | Upper limit | PT24-B2 Cylinder peak pressure B2 high | 0 | 1 |  | 1 | LR - PT24-B2 Cylinder peak pressure B2 high |  |  |  |  | LR_PMAX_12_H4 |  |  | abMemLrCode[56] | 12169 | Alarm (LR)
21301 |  | 9 |  | 12170 | Alarm (LR) | Upper limit | PT24-B3 Cylinder peak pressure B3 high | 0 | 1 |  | 1 | LR - PT24-B3 Cylinder peak pressure B3 high |  |  |  |  | LR_PMAX_13_H4 |  |  | abMemLrCode[57] | 12170 | Alarm (LR)
21302 |  | 10 |  | 12171 | Alarm (LR) | Upper limit | PT24-B4 Cylinder peak pressure B4 high | 0 | 1 |  | 1 | LR - PT24-B4 Cylinder peak pressure B4 high |  |  |  |  | LR_PMAX_14_H4 |  |  | abMemLrCode[58] | 12171 | Alarm (LR)
21303 |  | 11 |  | 12172 | Alarm (LR) | Upper limit | PT24-B5 Cylinder peak pressure B5 high | 0 | 1 |  | 1 | LR - PT24-B5 Cylinder peak pressure B5 high |  |  |  |  | LR_PMAX_15_H4 |  |  | abMemLrCode[59] | 12172 | Alarm (LR)
21304 |  | 12 |  | 12173 | Alarm (LR) | Upper limit | PT24-B6 Cylinder peak pressure B6 high | 0 | 1 |  | 1 | LR - PT24-B6 Cylinder peak pressure B6 high |  |  |  |  | LR_PMAX_16_H4 |  |  | abMemLrCode[60] | 12173 | Alarm (LR)
21305 |  | 13 |  | 12174 | Alarm (LR) | Upper limit | PT24-B7 Cylinder peak pressure B7 high | 0 | 1 |  | 1 | LR - PT24-B7 Cylinder peak pressure B7 high |  |  |  |  | LR_PMAX_17_H4 |  |  | abMemLrCode[61] | 12174 | Alarm (LR)
21306 |  | 14 |  | 12175 | Alarm (LR) | Upper limit | PT24-B8 Cylinder peak pressure B8 high | 0 | 1 |  | 1 | LR - PT24-B8 Cylinder peak pressure B8 high |  |  |  |  | LR_PMAX_18_H4 |  |  | abMemLrCode[62] | 12175 | Alarm (LR)
21307 |  | 15 |  | 12176 | Alarm (LR) | Upper limit | PT24-B9 Cylinder peak pressure B9 high | 0 | 1 |  | 1 | LR - PT24-B9 Cylinder peak pressure B9 high |  |  |  |  | LR_PMAX_19_H4 |  |  | abMemLrCode[63] | 12176 | Alarm (LR)
21308 | 1736 | 0 |  | 12177 | Alarm (LR) | Upper limit | PT24-B10 Cylinder peak pressure B10 high | 0 | 1 |  | 1 | LR - PT24-B10 Cylinder peak pressure B10 high |  |  |  |  | LR_PMAX_20_H4 |  |  | abMemLrCode[64] | 12177 | Alarm (LR)
21309 |  | 1 | 알람 리스트에 없음 현재 사용 안함 | 12178 | Alarm (LR) | Lower limit | PT621 AI LO pressure engine inlet 1 low | 0 | 1 |  | 1 | LR - PT621 AI LO pressure engine inlet 1 low |  |  |  |  | LR_RSVD_65 |  |  | abMemLrCode[65] | 12178 | Alarm (LR)
21310 |  | 2 | 알람 리스트에 없음 현재 사용 안함 | 12179 | Alarm (LR) | Lower limit | PT622 AI LO pressure engine inlet 2 low | 0 | 1 |  | 1 | LR - PT622 AI LO pressure engine inlet 2 low |  |  |  |  | LR_RSVD_66 |  |  | abMemLrCode[66] | 12179 | Alarm (LR)
21311 |  | 3 |  | 12180 | Alarm (LR) | TRUE | DI Configurable #1 | 0 | 1 |  | 1 | LR - DI Configurable #1 |  |  |  |  | LR_RSVD_67 |  |  | abMemLrCode[67] | 12180 | Alarm (LR)
21312 |  | 4 |  | 12181 | Alarm (LR) | TRUE | DI Configurable #2 | 0 | 1 |  | 1 | LR - DI Configurable #2 |  |  |  |  | LR_RSVD_68 |  |  | abMemLrCode[68] | 12181 | Alarm (LR)
21313 |  | 5 |  | 12182 | Alarm (LR) | TRUE | DI Configurable #3 | 0 | 1 |  | 1 | LR - DI Configurable #3 |  |  |  |  | LR_RSVD_69 |  |  | abMemLrCode[69] | 12182 | Alarm (LR)
21314 |  | 6 |  | 12183 | Alarm (LR) | TRUE | DI Configurable #4 | 0 | 1 |  | 1 | LR - DI Configurable #4 |  |  |  |  | LR_RSVD_70 |  |  | abMemLrCode[70] | 12183 | Alarm (LR)
21315 |  | 7 | 알람 리스트에 없음 현재 사용 안함 | 12245 | Alarm (LR) | Upper limit | TE762 AI HT CW temperature jacket outlet 2 high | 0 | 1 |  | 1 | LR - TE762 AI HT CW temperature jacket outlet 2 high |  |  |  |  | LR_RSVD_71 |  |  | abMemLrCode[71] | 12245 | Alarm (LR)
21316 |  | 8 |  | 12246 | Alarm (LR) | Lower limit | Exhaust gas temperature deviation A1 | 0 | 1 |  | 1 | Exhaust gas temperature deviation A1 |  |  |  |  | LR_RSVD_72 |  |  | abMemLrCode[72] | 12246 | Alarm (LR)
21317 |  | 9 |  | 12247 | Alarm (LR) | Lower limit | Exhaust gas temperature deviation A2 | 0 | 1 |  | 1 | Exhaust gas temperature deviation A2 |  |  |  |  | LR_RSVD_73 |  |  | abMemLrCode[73] | 12247 | Alarm (LR)
21318 |  | 10 |  | 12248 | Alarm (LR) | Lower limit | Exhaust gas temperature deviation A3 | 0 | 1 |  | 1 | Exhaust gas temperature deviation A3 |  |  |  |  | LR_RSVD_74 |  |  | abMemLrCode[74] | 12248 | Alarm (LR)
21319 |  | 11 |  | 12249 | Alarm (LR) | Lower limit | Exhaust gas temperature deviation A4 | 0 | 1 |  | 1 | Exhaust gas temperature deviation A4 |  |  |  |  | LR_RSVD_75 |  |  | abMemLrCode[75] | 12249 | Alarm (LR)
21320 |  | 12 |  | 12250 | Alarm (LR) | Lower limit | Exhaust gas temperature deviation A5 | 0 | 1 |  | 1 | Exhaust gas temperature deviation A5 |  |  |  |  | LR_RSVD_76 |  |  | abMemLrCode[76] | 12250 | Alarm (LR)
21321 |  | 13 |  | 12251 | Alarm (LR) | Lower limit | Exhaust gas temperature deviation A6 | 0 | 1 |  | 1 | Exhaust gas temperature deviation A6 |  |  |  |  | LR_RSVD_77 |  |  | abMemLrCode[77] | 12251 | Alarm (LR)
21322 |  | 14 |  | 12252 | Alarm (LR) | Lower limit | Exhaust gas temperature deviation A7 | 0 | 1 |  | 1 | Exhaust gas temperature deviation A7 |  |  |  |  | LR_RSVD_78 |  |  | abMemLrCode[78] | 12252 | Alarm (LR)
21323 |  | 15 |  | 12253 | Alarm (LR) | Lower limit | Exhaust gas temperature deviation A8 | 0 | 1 |  | 1 | Exhaust gas temperature deviation A8 |  |  |  |  | LR_RSVD_79 |  |  | abMemLrCode[79] | 12253 | Alarm (LR)
21324 | 1737 | 0 |  | 12254 | Alarm (LR) | Lower limit | Exhaust gas temperature deviation A9 | 0 | 1 |  | 1 | Exhaust gas temperature deviation A9 |  |  |  |  | LR_RSVD_80 |  |  | abMemLrCode[80] | 12254 | Alarm (LR)
21325 |  | 1 |  | 12255 | Alarm (LR) | Lower limit | Exhaust gas temperature deviation A10 | 0 | 1 |  | 1 | Exhaust gas temperature deviation A10 |  |  |  |  | LR_RSVD_81 |  |  | abMemLrCode[81] | 12255 | Alarm (LR)
21326 |  | 2 |  | 12256 | Alarm (LR) | Lower limit | Exhaust gas temperature deviation B1 | 0 | 1 |  | 1 | Exhaust gas temperature deviation B1 |  |  |  |  | LR_RSVD_82 |  |  | abMemLrCode[82] | 12256 | Alarm (LR)
21327 |  | 3 |  | 12257 | Alarm (LR) | Lower limit | Exhaust gas temperature deviation B2 | 0 | 1 |  | 1 | Exhaust gas temperature deviation B2 |  |  |  |  | LR_RSVD_83 |  |  | abMemLrCode[83] | 12257 | Alarm (LR)
21328 |  | 4 |  | 12258 | Alarm (LR) | Lower limit | Exhaust gas temperature deviation B3 | 0 | 1 |  | 1 | Exhaust gas temperature deviation B3 |  |  |  |  | LR_RSVD_84 |  |  | abMemLrCode[84] | 12258 | Alarm (LR)
21329 |  | 5 |  | 12259 | Alarm (LR) | Lower limit | Exhaust gas temperature deviation B4 | 0 | 1 |  | 1 | Exhaust gas temperature deviation B4 |  |  |  |  | LR_RSVD_85 |  |  | abMemLrCode[85] | 12259 | Alarm (LR)
21330 |  | 6 |  | 12260 | Alarm (LR) | Lower limit | Exhaust gas temperature deviation B5 | 0 | 1 |  | 1 | Exhaust gas temperature deviation B5 |  |  |  |  | LR_RSVD_86 |  |  | abMemLrCode[86] | 12260 | Alarm (LR)
21331 |  | 7 |  | 12261 | Alarm (LR) | Lower limit | Exhaust gas temperature deviation B6 | 0 | 1 |  | 1 | Exhaust gas temperature deviation B6 |  |  |  |  | LR_RSVD_87 |  |  | abMemLrCode[87] | 12261 | Alarm (LR)
21332 |  | 8 |  | 12262 | Alarm (LR) | Lower limit | Exhaust gas temperature deviation B7 | 0 | 1 |  | 1 | Exhaust gas temperature deviation B7 |  |  |  |  | LR_RSVD_88 |  |  | abMemLrCode[88] | 12262 | Alarm (LR)
21333 |  | 9 |  | 12263 | Alarm (LR) | Lower limit | Exhaust gas temperature deviation B8 | 0 | 1 |  | 1 | Exhaust gas temperature deviation B8 |  |  |  |  | LR_RSVD_89 |  |  | abMemLrCode[89] | 12263 | Alarm (LR)
21334 |  | 10 |  | 12264 | Alarm (LR) | Lower limit | Exhaust gas temperature deviation B9 | 0 | 1 |  | 1 | Exhaust gas temperature deviation B9 |  |  |  |  | LR_RSVD_90 |  |  | abMemLrCode[90] | 12264 | Alarm (LR)
21335 |  | 11 |  | 12265 | Alarm (LR) | Lower limit | Exhaust gas temperature deviation B10 | 0 | 1 |  | 1 | Exhaust gas temperature deviation B10 |  |  |  |  | LR_RSVD_91 |  |  | abMemLrCode[91] | 12265 | Alarm (LR)
21336 |  | 12 |  | 12267 | Alarm (LR) | TRUE | AIO216-2 | 0 | 1 |  | 1 | LR - AIO216-2 |  |  |  |  | LR_RSVD_92 |  |  | abMemLrCode[92] | 12267 | Alarm (LR)
21337 |  | 13 |  | 12268 | Alarm (LR) | TRUE | LS92 DI Oil mist in crankcase alarm | 0 | 1 |  | 1 | LR - LS92 DI Oil mist in crankcase alarm |  |  |  |  | LR_RSVD_93 |  |  | abMemLrCode[93] | 12268 | Alarm (LR)
21338 |  | 14 |  | 12367 | Alarm (LR) | deviation detected | TE25-1 Exhaust gas temperature 1 deviation high | 0 | 1 |  | 1 | LR - TE25-1 Exhaust gas temperature 1 deviation high |  |  |  |  | LR_EX_TEMP_1_D5 |  |  | abMemLrCode[94] | 12367 | Alarm (LR)
21339 |  | 15 |  | 12368 | Alarm (LR) | deviation detected | TE25-2 Exhaust gas temperature 2 deviation high | 0 | 1 |  | 1 | LR - TE25-2 Exhaust gas temperature 2 deviation high |  |  |  |  | LR_EX_TEMP_2_D5 |  |  | abMemLrCode[95] | 12368 | Alarm (LR)
21340 | 1738 | 0 |  | 12369 | Alarm (LR) | deviation detected | TE25-3 Exhaust gas temperature 3 deviation high | 0 | 1 |  | 1 | LR - TE25-3 Exhaust gas temperature 3 deviation high |  |  |  |  | LR_EX_TEMP_3_D5 |  |  | abMemLrCode[96] | 12369 | Alarm (LR)
21341 |  | 1 |  | 12370 | Alarm (LR) | deviation detected | TE25-4 Exhaust gas temperature 4 deviation high | 0 | 1 |  | 1 | LR - TE25-4 Exhaust gas temperature 4 deviation high |  |  |  |  | LR_EX_TEMP_4_D5 |  |  | abMemLrCode[97] | 12370 | Alarm (LR)
21342 |  | 2 |  | 12371 | Alarm (LR) | deviation detected | TE25-5 Exhaust gas temperature 5 deviation high | 0 | 1 |  | 1 | LR - TE25-5 Exhaust gas temperature 5 deviation high |  |  |  |  | LR_EX_TEMP_5_D5 |  |  | abMemLrCode[98] | 12371 | Alarm (LR)
21343 |  | 3 |  | 12372 | Alarm (LR) | deviation detected | TE25-6 Exhaust gas temperature 6 deviation high | 0 | 1 |  | 1 | LR - TE25-6 Exhaust gas temperature 6 deviation high |  |  |  |  | LR_EX_TEMP_6_D5 |  |  | abMemLrCode[99] | 12372 | Alarm (LR)
21344 |  | 4 |  | 12373 | Alarm (LR) | deviation detected | TE25-7 Exhaust gas temperature 7 deviation high | 0 | 1 |  | 1 | LR - TE25-7 Exhaust gas temperature 7 deviation high |  |  |  |  | LR_EX_TEMP_7_D5 |  |  | abMemLrCode[100] | 12373 | Alarm (LR)
21345 |  | 5 |  | 12374 | Alarm (LR) | deviation detected | TE25-8 Exhaust gas temperature 8 deviation high | 0 | 1 |  | 1 | LR - TE25-8 Exhaust gas temperature 8 deviation high |  |  |  |  | LR_EX_TEMP_8_D5 |  |  | abMemLrCode[101] | 12374 | Alarm (LR)
21346 |  | 6 |  | 12375 | Alarm (LR) | deviation detected | TE25-9 Exhaust gas temperature 9 deviation high | 0 | 1 |  | 1 | LR - TE25-9 Exhaust gas temperature 9 deviation high |  |  |  |  | LR_EX_TEMP_9_D5 |  |  | abMemLrCode[102] | 12375 | Alarm (LR)
21347 |  | 7 |  | 12376 | Alarm (LR) | deviation detected | TE25-10 Exhaust gas temperature 10 deviation high | 0 | 1 |  | 1 | LR - TE25-10 Exhaust gas temperature 10 deviation high |  |  |  |  | LR_EX_TEMP_10_D5 |  |  | abMemLrCode[103] | 12376 | Alarm (LR)
21348 |  | 8 |  | 12377 | Alarm (LR) | deviation detected | TE25-B1 Exhaust gas temperature B1 deviation high | 0 | 1 |  | 1 | LR - TE25-B1 Exhaust gas temperature B1 deviation high |  |  |  |  | LR_EX_TEMP_11_D5 |  |  | abMemLrCode[104] | 12377 | Alarm (LR)
21349 |  | 9 |  | 12378 | Alarm (LR) | deviation detected | TE25-B2 Exhaust gas temperature B2 deviation high | 0 | 1 |  | 1 | LR - TE25-B2 Exhaust gas temperature B2 deviation high |  |  |  |  | LR_EX_TEMP_12_D5 |  |  | abMemLrCode[105] | 12378 | Alarm (LR)
21350 |  | 10 |  | 12379 | Alarm (LR) | deviation detected | TE25-B3 Exhaust gas temperature B3 deviation high | 0 | 1 |  | 1 | LR - TE25-B3 Exhaust gas temperature B3 deviation high |  |  |  |  | LR_EX_TEMP_13_D5 |  |  | abMemLrCode[106] | 12379 | Alarm (LR)
21351 |  | 11 |  | 12380 | Alarm (LR) | deviation detected | TE25-B4 Exhaust gas temperature B4 deviation high | 0 | 1 |  | 1 | LR - TE25-B4 Exhaust gas temperature B4 deviation high |  |  |  |  | LR_EX_TEMP_14_D5 |  |  | abMemLrCode[107] | 12380 | Alarm (LR)
21352 |  | 12 |  | 12381 | Alarm (LR) | deviation detected | TE25-B5 Exhaust gas temperature B5 deviation high | 0 | 1 |  | 1 | LR - TE25-B5 Exhaust gas temperature B5 deviation high |  |  |  |  | LR_EX_TEMP_15_D5 |  |  | abMemLrCode[108] | 12381 | Alarm (LR)
21353 |  | 13 |  | 12382 | Alarm (LR) | deviation detected | TE25-B6 Exhaust gas temperature B6 deviation high | 0 | 1 |  | 1 | LR - TE25-B6 Exhaust gas temperature B6 deviation high |  |  |  |  | LR_EX_TEMP_16_D5 |  |  | abMemLrCode[109] | 12382 | Alarm (LR)
21354 |  | 14 |  | 12383 | Alarm (LR) | deviation detected | TE25-B7 Exhaust gas temperature B7 deviation high | 0 | 1 |  | 1 | LR - TE25-B7 Exhaust gas temperature B7 deviation high |  |  |  |  | LR_EX_TEMP_17_D5 |  |  | abMemLrCode[110] | 12383 | Alarm (LR)
21355 |  | 15 |  | 12384 | Alarm (LR) | deviation detected | TE25-B8 Exhaust gas temperature B8 deviation high | 0 | 1 |  | 1 | LR - TE25-B8 Exhaust gas temperature B8 deviation high |  |  |  |  | LR_EX_TEMP_18_D5 |  |  | abMemLrCode[111] | 12384 | Alarm (LR)
21356 | 1739 | 0 |  | 12385 | Alarm (LR) | deviation detected | TE25-B9 Exhaust gas temperature B9 deviation high | 0 | 1 |  | 1 | LR - TE25-B9 Exhaust gas temperature B9 deviation high |  |  |  |  | LR_EX_TEMP_19_D5 |  |  | abMemLrCode[112] | 12385 | Alarm (LR)
21357 |  | 1 |  | 12386 | Alarm (LR) | deviation detected | TE25-B10 Exhaust gas temperature B10 deviation high | 0 | 1 |  | 1 | LR - TE25-B10 Exhaust gas temperature B10 deviation high |  |  |  |  | LR_EX_TEMP_20_D5 |  |  | abMemLrCode[113] | 12386 | Alarm (LR)
21358 |  | 2 |  | 12660 | Alarm (LR) |  | LR - MCM CPU temperature high | 0 | 1 |  | 1 | LR - MCM CPU temperature high | [8 empty] | 12660 | Alarm (LR)
21359 |  | 3 |  | 12661 | Alarm (LR) |  | LR - ACM CPU temperature high | 0 | 1 |  | 1 | LR - ACM CPU temperature high | [8 empty] | 12661 | Alarm (LR)
21618 |  | 4 |  | 12662 | Alarm (LR) |  | LR - ESM CPU temperature high | 0 | 1 |  | 1 | LR - ESM CPU temperature high | [8 empty] | 12662 | Alarm (LR)
21619 | 1740
21620 | 1741
21621 | 1742
21622 | 1743
21623 | 1744
21624 | 1745
21625 | 1746
21626 | 1747
21627 | 1748
1749
21360 | 1750 | 0 |  | 11599 | Alarm (PT) | TRUE | DI Configurable #1 | 0 | 1 |  | 1 | PT - DI Configurable #1 |  |  |  |  | PT_RSVD_0 |  |  | abMemPtCode[0] | 11599 | Alarm (PT)
21361 |  | 1 |  | 11600 | Alarm (PT) | TRUE | DI Configurable #2 | 0 | 1 |  | 1 | PT - DI Configurable #2 |  |  |  |  | PT_RSVD_1 |  |  | abMemPtCode[1] | 11600 | Alarm (PT)
21362 |  | 2 |  | 11601 | Alarm (PT) | TRUE | DI Configurable #3 | 0 | 1 |  | 1 | PT - DI Configurable #3 |  |  |  |  | PT_RSVD_2 |  |  | abMemPtCode[2] | 11601 | Alarm (PT)
21363 |  | 3 |  | 11602 | Alarm (PT) | TRUE | DI Configurable #4 | 0 | 1 |  | 1 | PT - DI Configurable #4 |  |  |  |  | PT_RSVD_3 |  |  | abMemPtCode[3] | 11602 | Alarm (PT)
21364 |  | 4 |  | 11603 | Alarm (PT) | Upper limit | CV32-1 Pilot FO pressure control set value MAX | 0 | 1 |  | 1 | PT - CV32-1 Pilot FO pressure control set value MAX |  |  |  |  | PT_PWM_PILOT_FUEL_PR_CON_SET_H1_H2_BO |  |  | abMemPtCode[4] | 11603 | Alarm (PT)
21365 |  | 5 |  | 11604 | Alarm (PT) | Upper limit | PT32 Pilot FO pressure engine inlet dev. High from reference | 0 | 1 |  | 1 | PT - PT32 Pilot FO pressure engine inlet dev. High from reference |  |  |  |  | PT_PILOT_FO_PUMP_PR_L3 |  |  | abMemPtCode[5] | 11604 | Alarm (PT)
21366 |  | 6 |  | 11605 | Alarm (PT) | Sensor failure | PT32 AI Pilot FO pressure engine inlet sensor failure | 0 | 1 |  | 1 | PT - PT32 AI Pilot FO pressure engine inlet sensor failure |  |  |  |  | PT_PILOT_FO_PUMP_PR_1_SF |  |  | abMemPtCode[6] | 11605 | Alarm (PT)
21367 |  | 7 |  | 11606 | Alarm (PT) | Upper limit | PT32 AI Pilot FO pressure engine inlet high | 0 | 1 |  | 1 | PT - PT32 AI Pilot FO pressure engine inlet high |  |  |  |  | PT_PILOT_FO_PUMP_PR_H1 |  |  | abMemPtCode[7] | 11606 | Alarm (PT)
21368 |  | 8 |  | 11607 | Alarm (PT) | Lower limit | PT32 AI Pilot FO pressure engine inlet low | 0 | 1 |  | 1 | PT - PT32 AI Pilot FO pressure engine inlet low |  |  |  |  | PT_PILOT_FO_PUMP_PR_L2 |  |  | abMemPtCode[8] | 11607 | Alarm (PT)
21369 |  | 9 |  | 11608 | Alarm (PT) | Lower limit | PT31 AI Pilot FO pressure HP pump inlet low | 0 | 1 |  | 1 | PT - PT31 AI Pilot FO pressure HP pump inlet low |  |  |  |  | PT_PILOT_FO_ENG_PR_L1 |  |  | abMemPtCode[9] | 11608 | Alarm (PT)
21370 |  | 10 |  | 11609 | Alarm (PT) | Lower limit | PT66 AI LO pressure pilot FO HP pump inlet low | 0 | 1 |  | 1 | PT - PT66 AI LO pressure pilot FO HP pump inlet low |  |  |  |  | PT_LO_PILOT_PUMP_PR_L2 |  |  | abMemPtCode[10] | 11609 | Alarm (PT)
21371 |  | 11 |  | 11611 | Alarm (PT) | Lower limit | PT - PT32 AI Pilot FO pressure engine inlet buil up fail | 0 | 1 |  | 1 | PT - PT32 AI Pilot FO pressure engine inlet buil up fail |  |  |  |  | PT_PILOT_FO_PUMP_PR_L1 |  |  | abMemPtCode[11] | 11611 | Alarm (PT)
21372 |  | 12 |  | 11613 | Alarm (PT) | Upper limit | PT31 AI Pilot FO pressure HP pump inlet high | 0 | 1 |  | 1 | PT - PT31 AI Pilot FO pressure HP pump inlet high |  |  |  |  | PT_PILOT_FO_ENG_PR_H1 |  |  | abMemPtCode[12] | 11613 | Alarm (PT)
21373 |  | 13 |  | 11614 | Alarm (PT) | TRUE | PT - ECS powered by battery only | 0 | 1 |  | 1 | PT - ECS powered by battery only |  |  |  |  | PT_BATTERY_MODE |  |  | abMemPtCode[13] | 11614 | Alarm (PT)
21374 |  | 14 |  | 11615 | Alarm (PT) | TRUE | LS34 DI Pilot FO dirty leakage tank maximum | 0 | 1 |  | 1 | PT - LS34 DI Pilot FO dirty leakage tank maximum |  |  |  |  | PT_PILOT_FO_DIRTY_LEAKAGE_H1 |  |  | abMemPtCode[14] | 11615 | Alarm (PT)
21375 |  | 15 |  | 11616 | Alarm (PT) | TRUE | SE12 EID 1 Engine speed & position 1,2 both sensor failure | 0 | 1 |  | 1 | PT - SE12 Engine speed & position 1,2 both sensor failure |  |  |  |  | PT_ICP_A_SPEED_BO_SF |  |  | abMemPtCode[15] | 11616 | Alarm (PT)
21376 | 1751 | 0 |  | 11618 | Alarm (PT) | TRUE | ICM #1 Primary&Secondary CAN failure | 0 | 1 |  | 1 | PT - ICM #1 Primary&Secondary CAN failure |  |  |  |  | PT_ICP_A_BO_CF |  |  | abMemPtCode[16] | 11618 | Alarm (PT)
21377 |  | 1 |  | 11619 | Alarm (PT) | TRUE | EID 1 major alarm | 0 | 1 |  | 1 | PT - EID 1 major alarm |  |  |  |  | PT_ICP_A_MAJOR |  |  | abMemPtCode[17] | 11619 | Alarm (PT)
21378 |  | 2 |  | 11622 | Alarm (PT) | TRUE | Pilot fuel pressure pump not running | 0 | 1 |  | 1 | PT - Pilot fuel pressure pump not running |  |  |  |  | PT_PILOT_FO_PUMP_NOT_RUNNING_ACT |  |  | abMemPtCode[18] | 11622 | Alarm (PT)
21379 |  | 3 |  | 11623 | Alarm (PT) | Upper limit | PT35 AI Pilot FO pressure engine outlet high | 0 | 1 |  | 1 | PT - PT35 AI Pilot FO pressure engine outlet high |  |  |  |  | PT_PILOT_FO_ENG_OUT_PR_H2 |  |  | abMemPtCode[19] | 11623 | Alarm (PT)
21380 |  | 4 |  | 11631 | Alarm (PT) | TRUE | Pilot fuel oil injector 1 failure | 0 | 1 |  | 1 | PT - Pilot fuel oil injector 1 failure |  |  |  |  | PT_MP_1_SF |  |  | abMemPtCode[20] | 11631 | Alarm (PT)
21381 |  | 5 |  | 11632 | Alarm (PT) | TRUE | Pilot fuel oil injector 2 failure | 0 | 1 |  | 1 | PT - Pilot fuel oil injector 2 failure |  |  |  |  | PT_MP_2_SF |  |  | abMemPtCode[21] | 11632 | Alarm (PT)
21382 |  | 6 |  | 11633 | Alarm (PT) | TRUE | Pilot fuel oil injector 3 failure | 0 | 1 |  | 1 | PT - Pilot fuel oil injector 3 failure |  |  |  |  | PT_MP_3_SF |  |  | abMemPtCode[22] | 11633 | Alarm (PT)
21383 |  | 7 |  | 11634 | Alarm (PT) | TRUE | Pilot fuel oil injector 4 failure | 0 | 1 |  | 1 | PT - Pilot fuel oil injector 4 failure |  |  |  |  | PT_MP_4_SF |  |  | abMemPtCode[23] | 11634 | Alarm (PT)
21384 |  | 8 |  | 11635 | Alarm (PT) | TRUE | Pilot fuel oil injector 5 failure | 0 | 1 |  | 1 | PT - Pilot fuel oil injector 5 failure |  |  |  |  | PT_MP_5_SF |  |  | abMemPtCode[24] | 11635 | Alarm (PT)
21385 |  | 9 |  | 11636 | Alarm (PT) | TRUE | Pilot fuel oil injector 6 failure | 0 | 1 |  | 1 | PT - Pilot fuel oil injector 6 failure |  |  |  |  | PT_MP_6_SF |  |  | abMemPtCode[25] | 11636 | Alarm (PT)
21386 |  | 10 |  | 11637 | Alarm (PT) | TRUE | Pilot fuel oil injector 7 failure | 0 | 1 |  | 1 | PT - Pilot fuel oil injector 7 failure |  |  |  |  | PT_MP_7_SF |  |  | abMemPtCode[26] | 11637 | Alarm (PT)
21387 |  | 11 |  | 11638 | Alarm (PT) | TRUE | Pilot fuel oil injector 8 failure | 0 | 1 |  | 1 | PT - Pilot fuel oil injector 8 failure |  |  |  |  | PT_MP_8_SF |  |  | abMemPtCode[27] | 11638 | Alarm (PT)
21388 |  | 12 |  | 11639 | Alarm (PT) | TRUE | Pilot fuel oil injector 9 failure | 0 | 1 |  | 1 | PT - Pilot fuel oil injector 9 failure |  |  |  |  | PT_MP_9_SF |  |  | abMemPtCode[28] | 11639 | Alarm (PT)
21389 |  | 13 |  | 11640 | Alarm (PT) | TRUE | Pilot fuel oil injector 10 failure | 0 | 1 |  | 1 | PT - Pilot fuel oil injector 10 failure |  |  |  |  | PT_MP_10_SF |  |  | abMemPtCode[29] | 11640 | Alarm (PT)
21390 |  | 14 |  | 11641 | Alarm (PT) | TRUE | Pilot fuel oil injector B1 failure | 0 | 1 |  | 1 | PT - Pilot fuel oil injector B1 failure |  |  |  |  | PT_MP_11_SF |  |  | abMemPtCode[30] | 11641 | Alarm (PT)
21391 |  | 15 |  | 11642 | Alarm (PT) | TRUE | Pilot fuel oil injector B2 failure | 0 | 1 |  | 1 | PT - Pilot fuel oil injector B2 failure |  |  |  |  | PT_MP_12_SF |  |  | abMemPtCode[31] | 11642 | Alarm (PT)
21392 | 1752 | 0 |  | 11643 | Alarm (PT) | TRUE | Pilot fuel oil injector B3 failure | 0 | 1 |  | 1 | PT - Pilot fuel oil injector B3 failure |  |  |  |  | PT_MP_13_SF |  |  | abMemPtCode[32] | 11643 | Alarm (PT)
21393 |  | 1 |  | 11644 | Alarm (PT) | TRUE | Pilot fuel oil injector B4 failure | 0 | 1 |  | 1 | PT - Pilot fuel oil injector B4 failure |  |  |  |  | PT_MP_14_SF |  |  | abMemPtCode[33] | 11644 | Alarm (PT)
21394 |  | 2 |  | 11645 | Alarm (PT) | TRUE | Pilot fuel oil injector B5 failure | 0 | 1 |  | 1 | PT - Pilot fuel oil injector B5 failure |  |  |  |  | PT_MP_15_SF |  |  | abMemPtCode[34] | 11645 | Alarm (PT)
21395 |  | 3 |  | 11646 | Alarm (PT) | TRUE | Pilot fuel oil injector B6 failure | 0 | 1 |  | 1 | PT - Pilot fuel oil injector B6 failure |  |  |  |  | PT_MP_16_SF |  |  | abMemPtCode[35] | 11646 | Alarm (PT)
21396 |  | 4 |  | 11647 | Alarm (PT) | TRUE | Pilot fuel oil injector B7 failure | 0 | 1 |  | 1 | PT - Pilot fuel oil injector B7 failure |  |  |  |  | PT_MP_17_SF |  |  | abMemPtCode[36] | 11647 | Alarm (PT)
21397 |  | 5 |  | 11648 | Alarm (PT) | TRUE | Pilot fuel oil injector B8 failure | 0 | 1 |  | 1 | PT - Pilot fuel oil injector B8 failure |  |  |  |  | PT_MP_18_SF |  |  | abMemPtCode[37] | 11648 | Alarm (PT)
21398 |  | 6 |  | 11649 | Alarm (PT) | TRUE | Pilot fuel oil injector B9 failure | 0 | 1 |  | 1 | PT - Pilot fuel oil injector B9 failure |  |  |  |  | PT_MP_19_SF |  |  | abMemPtCode[38] | 11649 | Alarm (PT)
21399 |  | 7 |  | 11650 | Alarm (PT) | TRUE | Pilot fuel oil injector B10 failure | 0 | 1 |  | 1 | PT - Pilot fuel oil injector B10 failure |  |  |  |  | PT_MP_20_SF |  |  | abMemPtCode[39] | 11650 | Alarm (PT)
21400 |  | 8 |  | 12266 | Alarm (PT) | TRUE | GIO212-2 | 0 | 1 |  | 1 | PT - GIO212-2 |  |  |  |  | PT_RSVD_40 |  |  | abMemPtCode[40] | 12266 | Alarm (PT)
21401 |  | 9 |  | 12636 | Alarm (PT) |  | MCP module failure - 2KA10 AI01 | 0 | 1 |  | 1 | PT - MCP module failure - 2KA10 AI01 |  |  |  |  | PT_MCP_2KA10_AI01 |  |  | abMemPtCode[41] | 12636 | Alarm (PT)
21402 |  | 10 | 사용하려했으나 단일 모듈 알람 설정으로 삭제 | 12672 | Alarm (PT) |  | MCP module failure | 0 | 1 |  | 1 | PT - MCP module failure |  |  |  |  | PT_RSVD_42 |  |  | abMemPtCode[42] | 12672 | Alarm (PT)
21403 |  | 11 | [5 empty] | 0 | 1 |  | 1
21404 |  | 12 | [5 empty] | 0 | 1 |  | 1
21628 | 1753
21629 | 1754
21630 | 1755
21631 | 1756
21632 | 1757
21633 | 1758
21634 | 1759
21405 | 1760 | 0 |  | 11056 | Failure | TRUE | DIO232-1 | 0 | 1 |  | 1 | SD - DIO232-1 |  |  |  |  | SD_RSVD_0 |  |  | abMemSdCode[0] | 11056 | Failure
21406 |  | 1 |  | 11058 | Failure | TRUE | Remote: DIO280-2 | 0 | 1 |  | 1 | SD - Remote: DIO280-2 |  |  |  |  | SD_RSVD_1 |  |  | abMemSdCode[1] | 11058 | Failure
21407 |  | 2 |  | 11061 | Failure | TRUE | Remote: AIO216-1 | 0 | 1 |  | 1 | SD - Remote: AIO216-1 |  |  |  |  | SD_RSVD_2 |  |  | abMemSdCode[2] | 11061 | Failure
21408 |  | 3 |  | 11701 | Failure | Upper limit | TE05-1 Main bearing temperature cylinder 1 high | 0 | 1 |  | 1 | SD - TE05-1 Main bearing temperature cylinder 1 high |  |  |  |  | SD_BEARING_TEMP_1_H3 |  |  | abMemSdCode[3] | 11701 | Failure
21409 |  | 4 |  | 11702 | Failure | Upper limit | TE05-2 Main bearing temperature cylinder 2 high | 0 | 1 |  | 1 | SD - TE05-2 Main bearing temperature cylinder 2 high |  |  |  |  | SD_BEARING_TEMP_2_H3 |  |  | abMemSdCode[4] | 11702 | Failure
21410 |  | 5 |  | 11703 | Failure | Upper limit | TE05-3 Main bearing temperature cylinder 3 high | 0 | 1 |  | 1 | SD - TE05-3 Main bearing temperature cylinder 3 high |  |  |  |  | SD_BEARING_TEMP_3_H3 |  |  | abMemSdCode[5] | 11703 | Failure
21411 |  | 6 |  | 11704 | Failure | Upper limit | TE05-4 Main bearing temperature cylinder 4 high | 0 | 1 |  | 1 | SD - TE05-4 Main bearing temperature cylinder 4 high |  |  |  |  | SD_BEARING_TEMP_4_H3 |  |  | abMemSdCode[6] | 11704 | Failure
21412 |  | 7 |  | 11705 | Failure | Upper limit | TE05-5 Main bearing temperature cylinder 5 high | 0 | 1 |  | 1 | SD - TE05-5 Main bearing temperature cylinder 5 high |  |  |  |  | SD_BEARING_TEMP_5_H3 |  |  | abMemSdCode[7] | 11705 | Failure
21413 |  | 8 |  | 11706 | Failure | Upper limit | TE05-6 Main bearing temperature cylinder 6 high | 0 | 1 |  | 1 | SD - TE05-6 Main bearing temperature cylinder 6 high |  |  |  |  | SD_BEARING_TEMP_6_H3 |  |  | abMemSdCode[8] | 11706 | Failure
21414 |  | 9 |  | 11707 | Failure | Upper limit | TE05-7 Main bearing temperature cylinder 7 high | 0 | 1 |  | 1 | SD - TE05-7 Main bearing temperature cylinder 7 high |  |  |  |  | SD_BEARING_TEMP_7_H3 |  |  | abMemSdCode[9] | 11707 | Failure
21415 |  | 10 |  | 11708 | Failure | Upper limit | TE05-8 Main bearing temperature cylinder 8 high | 0 | 1 |  | 1 | SD - TE05-8 Main bearing temperature cylinder 8 high |  |  |  |  | SD_BEARING_TEMP_8_H3 |  |  | abMemSdCode[10] | 11708 | Failure
21416 |  | 11 |  | 11709 | Failure | Upper limit | TE05-9 Main bearing temperature cylinder 9 high | 0 | 1 |  | 1 | SD - TE05-9 Main bearing temperature cylinder 9 high |  |  |  |  | SD_BEARING_TEMP_9_H3 |  |  | abMemSdCode[11] | 11709 | Failure
21417 |  | 12 |  | 11710 | Failure | Upper limit | TE05-10 Main bearing temperature cylinder 10 high | 0 | 1 |  | 1 | SD - TE05-10 Main bearing temperature cylinder 10 high |  |  |  |  | SD_BEARING_TEMP_10_H3 |  |  | abMemSdCode[12] | 11710 | Failure
21418 |  | 13 |  | 11711 | Failure | Upper limit | TE05-11 Main bearing temperature cylinder 11 high | 0 | 1 |  | 1 | SD - TE05-11 Main bearing temperature cylinder 11 high |  |  |  |  | SD_BEARING_TEMP_11_H3 |  |  | abMemSdCode[13] | 11711 | Failure
21419 |  | 14 |  | 11712 | Failure | Upper limit | TE761 HT CW temperature jacket outlet 1 high | 0 | 1 |  | 1 | SD - TE761 HT CW temperature jacket outlet 1 high |  |  |  |  | SD_HT_TEMP_JACKET_OUT_1_H3 |  |  | abMemSdCode[14] | 11712 | Failure
21420 |  | 15 |  | 11713 | Failure | Lower limit | E300.4 Deviation power control | 0 | 1 |  | 1 | E300.4 Deviation power control |  |  |  |  | SD_RSVD_15 |  |  | abMemSdCode[15] | 11713 | Failure
21421 | 1761 | 0 |  | 11714 | Failure | Upper limit | E300.4 Deviation power control | 0 | 1 |  | 1 | E300.4 Deviation power control |  |  |  |  | SD_RSVD_16 |  |  | abMemSdCode[16] | 11714 | Failure
21422 |  | 1 |  | 11715 | Failure | Lower limit | E300.4 Deviation power control | 0 | 1 |  | 1 | E300.4 Deviation power control |  |  |  |  | SD_RSVD_17 |  |  | abMemSdCode[17] | 11715 | Failure
21423 |  | 2 |  | 11716 | Failure | Upper limit | E300.4 Deviation power control | 0 | 1 |  | 1 | E300.4 Deviation power control |  |  |  |  | SD_RSVD_18 |  |  | abMemSdCode[18] | 11716 | Failure
21424 |  | 3 |  | 11717 | Failure | Upper limit | TE05-12 Main bearing temperature cylinder 12 high | 0 | 1 |  | 1 | SD - TE05-12 Main bearing temperature cylinder 12 high |  |  |  |  | SD_BEARING_TEMP_12_H3 |  |  | abMemSdCode[19] | 11717 | Failure
21425 |  | 4 |  | 11733 | Failure | Upper limit | TE26 Exhaust gas temp. TC inlet high | 0 | 1 |  | 1 | SD - TE26 Exhaust gas temp. TC inlet high |  |  |  |  | SD_EXH_GAS_TC_IN_TEMP_A_H4 |  |  | abMemSdCode[20] | 11733 | Failure
21426 |  | 5 |  | 11734 | Failure | Upper limit | TE26-B Exhaust gas temp. TC inlet B bank high | 0 | 1 |  | 1 | SD - TE26-B Exhaust gas temp. TC inlet B bank high |  |  |  |  | SD_EXH_GAS_TC_IN_TEMP_B_H4 |  |  | abMemSdCode[21] | 11734 | Failure
21427 |  | 6 |  | 11735 | Failure | Lower limit | PT621 AI LO pressure engine inlet 1 low | 0 | 1 |  | 1 | SD - PT621 AI LO pressure engine inlet 1 low |  |  |  |  | SD_LO_ENG_PR_1_L4 |  |  | abMemSdCode[22] | 11735 | Failure
21428 |  | 7 |  | 11737 | Failure | TRUE | PT622 AI LO pressure engine inlet 2 low (safety unit) | 0 | 1 |  | 1 | SD - PT622 AI LO pressure engine inlet 2 low (safety unit) |  |  |  |  | SD_LO_ENG_PR_2_L4 |  |  | abMemSdCode[23] | 11737 | Failure
21429 |  | 8 |  | 11738 | Failure | TRUE | TE762 AI HT CW temp. jacket outlet 2 high (safety unit) | 0 | 1 |  | 1 | SD - TE762 AI HT CW temp. jacket outlet 2 high (safety unit) |  |  |  |  | SD_HT_TEMP_JACKET_OUT_2_H3 |  |  | abMemSdCode[24] | 11738 | Failure
21430 |  | 9 |  | 11740 | Failure | TRUE | LSH92 DI Oil mist crankcase SD (safety unit) | 0 | 1 |  | 1 | ESD - LSH92 DI Oil mist crankcase SD (safety unit) |  |  |  |  | SD_ESM_OIL_MIST_SHUTDOWN |  |  | abMemSdCode[25] | 11740 | Failure
21431 |  | 10 |  | 11745 | Failure | FALSE | LS28-1 Rupture disc #1 destroyed | 0 | 1 |  | 1 | SD - LS28-1 Rupture disc #1 destroyed |  |  |  |  | SD_RUP_DISC_1 |  |  | abMemSdCode[26] | 11745 | Failure
21432 |  | 11 |  | 11746 | Failure | Upper limit | Number of start attempts | 0 | 1 |  | 1 | SD - Number of start attempts |  |  |  |  | SD_ENGINE_START_FAIL |  |  | abMemSdCode[27] | 11746 | Failure
21433 |  | 12 |  | 11747 | Failure | TRUE | CV50 Fuel actuator signal loss | 0 | 1 |  | 1 | SD - CV50 Fuel actuator signal loss |  |  |  |  | SD_MAIN_FO_SIG_DF |  |  | abMemSdCode[28] | 11747 | Failure
21434 |  | 13 |  | 11748 | Failure | FALSE | LS28-2 Rupture disc #2 destroyed | 0 | 1 |  | 1 | SD - LS28-2 Rupture disc #2 destroyed |  |  |  |  | SD_RUP_DISC_2 |  |  | abMemSdCode[29] | 11748 | Failure
21435 |  | 14 |  | 11761 | Failure | Upper limit | TE07-1 Cylinder liner temperature 1 high | 0 | 1 |  | 1 | SD - TE07-1 Cylinder liner temperature 1 high |  |  |  |  | SD_CYL_LINER_TEMP_1_H3 |  |  | abMemSdCode[30] | 11761 | Failure
21436 |  | 15 |  | 11762 | Failure | Upper limit | TE07-2 Cylinder liner temperature 2 high | 0 | 1 |  | 1 | SD - TE07-2 Cylinder liner temperature 2 high |  |  |  |  | SD_CYL_LINER_TEMP_2_H3 |  |  | abMemSdCode[31] | 11762 | Failure
21437 | 1762 | 0 |  | 11763 | Failure | Upper limit | TE07-3 Cylinder liner temperature 3 high | 0 | 1 |  | 1 | SD - TE07-3 Cylinder liner temperature 3 high |  |  |  |  | SD_CYL_LINER_TEMP_3_H3 |  |  | abMemSdCode[32] | 11763 | Failure
21438 |  | 1 |  | 11764 | Failure | Upper limit | TE07-4 Cylinder liner temperature 4 high | 0 | 1 |  | 1 | SD - TE07-4 Cylinder liner temperature 4 high |  |  |  |  | SD_CYL_LINER_TEMP_4_H3 |  |  | abMemSdCode[33] | 11764 | Failure
21439 |  | 2 |  | 11765 | Failure | Upper limit | TE07-5 Cylinder liner temperature 5 high | 0 | 1 |  | 1 | SD - TE07-5 Cylinder liner temperature 5 high |  |  |  |  | SD_CYL_LINER_TEMP_5_H3 |  |  | abMemSdCode[34] | 11765 | Failure
21440 |  | 3 |  | 11766 | Failure | Upper limit | TE07-6 Cylinder liner temperature 6 high | 0 | 1 |  | 1 | SD - TE07-6 Cylinder liner temperature 6 high |  |  |  |  | SD_CYL_LINER_TEMP_6_H3 |  |  | abMemSdCode[35] | 11766 | Failure
21441 |  | 4 |  | 11767 | Failure | Upper limit | TE07-7 Cylinder liner temperature 7 high | 0 | 1 |  | 1 | SD - TE07-7 Cylinder liner temperature 7 high |  |  |  |  | SD_CYL_LINER_TEMP_7_H3 |  |  | abMemSdCode[36] | 11767 | Failure
21442 |  | 5 |  | 11768 | Failure | Upper limit | TE07-8 Cylinder liner temperature 8 high | 0 | 1 |  | 1 | SD - TE07-8 Cylinder liner temperature 8 high |  |  |  |  | SD_CYL_LINER_TEMP_8_H3 |  |  | abMemSdCode[37] | 11768 | Failure
21443 |  | 6 |  | 11769 | Failure | Upper limit | TE07-9 Cylinder liner temperature 9 high | 0 | 1 |  | 1 | SD - TE07-9 Cylinder liner temperature 9 high |  |  |  |  | SD_CYL_LINER_TEMP_9_H3 |  |  | abMemSdCode[38] | 11769 | Failure
21444 |  | 7 |  | 11770 | Failure | Upper limit | TE07-10 Cylinder liner temperature 10 high | 0 | 1 |  | 1 | SD - TE07-10 Cylinder liner temperature 10 high |  |  |  |  | SD_CYL_LINER_TEMP_10_H3 |  |  | abMemSdCode[39] | 11770 | Failure
21445 |  | 8 |  | 11771 | Failure | Upper limit | TE07-B1 Cylinder liner temperature B1 high | 0 | 1 |  | 1 | SD - TE07-B1 Cylinder liner temperature B1 high |  |  |  |  | SD_CYL_LINER_TEMP_11_H3 |  |  | abMemSdCode[40] | 11771 | Failure
21446 |  | 9 |  | 11772 | Failure | Upper limit | TE07-B2 Cylinder liner temperature B2 high | 0 | 1 |  | 1 | SD - TE07-B2 Cylinder liner temperature B2 high |  |  |  |  | SD_CYL_LINER_TEMP_12_H3 |  |  | abMemSdCode[41] | 11772 | Failure
21447 |  | 10 |  | 11773 | Failure | Upper limit | TE07-B3 Cylinder liner temperature B3 high | 0 | 1 |  | 1 | SD - TE07-B3 Cylinder liner temperature B3 high |  |  |  |  | SD_CYL_LINER_TEMP_13_H3 |  |  | abMemSdCode[42] | 11773 | Failure
21448 |  | 11 |  | 11774 | Failure | Upper limit | TE07-B4 Cylinder liner temperature B4 high | 0 | 1 |  | 1 | SD - TE07-B4 Cylinder liner temperature B4 high |  |  |  |  | SD_CYL_LINER_TEMP_14_H3 |  |  | abMemSdCode[43] | 11774 | Failure
21449 |  | 12 |  | 11775 | Failure | Upper limit | TE07-B5 Cylinder liner temperature B5 high | 0 | 1 |  | 1 | SD - TE07-B5 Cylinder liner temperature B5 high |  |  |  |  | SD_CYL_LINER_TEMP_15_H3 |  |  | abMemSdCode[44] | 11775 | Failure
21450 |  | 13 |  | 11776 | Failure | Upper limit | TE07-B6 Cylinder liner temperature B6 high | 0 | 1 |  | 1 | SD - TE07-B6 Cylinder liner temperature B6 high |  |  |  |  | SD_CYL_LINER_TEMP_16_H3 |  |  | abMemSdCode[45] | 11776 | Failure
21451 |  | 14 |  | 11777 | Failure | Upper limit | TE07-B7 Cylinder liner temperature B7 high | 0 | 1 |  | 1 | SD - TE07-B7 Cylinder liner temperature B7 high |  |  |  |  | SD_CYL_LINER_TEMP_17_H3 |  |  | abMemSdCode[46] | 11777 | Failure
21452 |  | 15 |  | 11778 | Failure | Upper limit | TE07-B8 Cylinder liner temperature B8 high | 0 | 1 |  | 1 | SD - TE07-B8 Cylinder liner temperature B8 high |  |  |  |  | SD_CYL_LINER_TEMP_18_H3 |  |  | abMemSdCode[47] | 11778 | Failure
21453 | 1763 | 0 |  | 11779 | Failure | Upper limit | TE07-B9 Cylinder liner temperature B9 high | 0 | 1 |  | 1 | SD - TE07-B9 Cylinder liner temperature B9 high |  |  |  |  | SD_CYL_LINER_TEMP_19_H3 |  |  | abMemSdCode[48] | 11779 | Failure
21454 |  | 1 |  | 11780 | Failure | Upper limit | TE07-B10 Cylinder liner temperature B10 high | 0 | 1 |  | 1 | SD - TE07-B10 Cylinder liner temperature B10 high |  |  |  |  | SD_CYL_LINER_TEMP_20_H3 |  |  | abMemSdCode[49] | 11780 | Failure
21455 |  | 2 |  | 11790 | Failure | TRUE | ECS internal failure | 0 | 1 |  | 1 | SD - ECS internal failure |  |  |  |  | SD_RSVD_50 |  |  | abMemSdCode[50] | 11790 | Failure
21456 |  | 3 |  | 11791 | Failure | TRUE | ECS System reset | 0 | 1 |  | 1 | SD - ECS System reset |  |  |  |  | SD_RSVD_51 |  |  | abMemSdCode[51] | 11791 | Failure
21457 |  | 4 |  | 11792 | Failure | TRUE | ECS application | 0 | 1 |  | 1 | SD - ECS application |  |  |  |  | SD_RSVD_52 |  |  | abMemSdCode[52] | 11792 | Failure
21458 |  | 5 |  | 11793 | Failure | TRUE | Slow turning failure (Lube oil pressure low) | 0 | 1 |  | 1 | SD - Slow turning failure (Lube oil pressure low) |  |  |  |  | SD_SLOW_TURNING_LO |  |  | abMemSdCode[53] | 11793 | Failure
21459 |  | 6 |  | 11794 | Failure | TRUE | Slow turning failure (during cranking) | 0 | 1 |  | 1 | SD - Slow turning failure (during cranking) |  |  |  |  | SD_SLOW_TURNING_CRANKING |  |  | abMemSdCode[54] | 11794 | Failure
21460 |  | 7 |  | 11795 | Failure | TRUE | AIO208/SI-1 | 0 | 1 |  | 1 | SD - AIO208/SI-1 |  |  |  |  | SD_RSVD_55 |  |  | abMemSdCode[55] | 11795 | Failure
21461 |  | 8 |  | 11796 | Failure | FALSE | Communication fail to remote unit | 0 | 1 |  | 1 | SD - Communication fail to remote unit |  |  |  |  | SD_RSVD_56 |  |  | abMemSdCode[56] | 11796 | Failure
21462 |  | 9 |  | 11797 | Failure | Lower limit | SE11 Engine speed low in rated or load run state | 0 | 1 |  | 1 | SD - SE11 Engine speed low in rated or load run state |  |  |  |  | SD_SPEED_L5 |  |  | abMemSdCode[57] | 11797 | Failure
21463 |  | 10 |  | 11798 | Failure | Lower limit | SE11 Engine speed low in idle or cooldown state | 0 | 1 |  | 1 | SD - SE11 Engine speed low in idle or cooldown state |  |  |  |  | SD_SPEED_L4 |  |  | abMemSdCode[58] | 11798 | Failure
21464 |  | 11 |  | 11802 | Failure | TRUE | Stop command released in load run condition | 0 | 1 |  | 1 | SD - Stop command released in load run condition |  |  |  |  | SD_STOP_CB_CLOSED |  |  | abMemSdCode[59] | 11802 | Failure
21465 |  | 12 |  | 11803 | Failure | TRUE | PS49 DI Stop valve activated | 0 | 1 |  | 1 | SD - PS49 DI Stop valve activated |  |  |  |  | SD_STOP_SOL_ACT |  |  | abMemSdCode[60] | 11803 | Failure
21466 |  | 13 |  | 11810 | Failure | Upper limit | TE06-1 Con-rod bearing temperature 1 high | 0 | 1 |  | 1 | SD - TE06-1 Con-rod bearing temperature 1 high |  |  |  |  | SD_CONROD_TEMP_1_H2 |  |  | abMemSdCode[61] | 11810 | Failure
21467 |  | 14 |  | 11811 | Failure | Upper limit | TE06-2 Con-rod bearing temperature 2 high | 0 | 1 |  | 1 | SD - TE06-2 Con-rod bearing temperature 2 high |  |  |  |  | SD_CONROD_TEMP_2_H2 |  |  | abMemSdCode[62] | 11811 | Failure
21468 |  | 15 |  | 11812 | Failure | Upper limit | TE06-3 Con-rod bearing temperature 3 high | 0 | 1 |  | 1 | SD - TE06-3 Con-rod bearing temperature 3 high |  |  |  |  | SD_CONROD_TEMP_3_H2 |  |  | abMemSdCode[63] | 11812 | Failure
21469 | 1764 | 0 |  | 11813 | Failure | Upper limit | TE06-4 Con-rod bearing temperature 4 high | 0 | 1 |  | 1 | SD - TE06-4 Con-rod bearing temperature 4 high |  |  |  |  | SD_CONROD_TEMP_4_H2 |  |  | abMemSdCode[64] | 11813 | Failure
21470 |  | 1 |  | 11814 | Failure | Upper limit | TE06-5 Con-rod bearing temperature 5 high | 0 | 1 |  | 1 | SD - TE06-5 Con-rod bearing temperature 5 high |  |  |  |  | SD_CONROD_TEMP_5_H2 |  |  | abMemSdCode[65] | 11814 | Failure
21471 |  | 2 |  | 11815 | Failure | Upper limit | TE06-6 Con-rod bearing temperature 6 high | 0 | 1 |  | 1 | SD - TE06-6 Con-rod bearing temperature 6 high |  |  |  |  | SD_CONROD_TEMP_6_H2 |  |  | abMemSdCode[66] | 11815 | Failure
21472 |  | 3 |  | 11816 | Failure | Upper limit | TE06-7 Con-rod bearing temperature 7 high | 0 | 1 |  | 1 | SD - TE06-7 Con-rod bearing temperature 7 high |  |  |  |  | SD_CONROD_TEMP_7_H2 |  |  | abMemSdCode[67] | 11816 | Failure
21473 |  | 4 |  | 11817 | Failure | Upper limit | TE06-8 Con-rod bearing temperature 8 high | 0 | 1 |  | 1 | SD - TE06-8 Con-rod bearing temperature 8 high |  |  |  |  | SD_CONROD_TEMP_8_H2 |  |  | abMemSdCode[68] | 11817 | Failure
21474 |  | 5 |  | 11818 | Failure | Upper limit | TE06-9 Con-rod bearing temperature 9 high | 0 | 1 |  | 1 | SD - TE06-9 Con-rod bearing temperature 9 high |  |  |  |  | SD_CONROD_TEMP_9_H2 |  |  | abMemSdCode[69] | 11818 | Failure
21475 |  | 6 |  | 11819 | Failure | Upper limit | TE06-10 Con-rod bearing temperature 10 high | 0 | 1 |  | 1 | SD - TE06-10 Con-rod bearing temperature 10 high |  |  |  |  | SD_CONROD_TEMP_10_H2 |  |  | abMemSdCode[70] | 11819 | Failure
21476 |  | 7 |  | 11820 | Failure | Upper limit | TE06-B1 Con-rod bearing temperature B1 high | 0 | 1 |  | 1 | SD - TE06-B1 Con-rod bearing temperature B1 high |  |  |  |  | SD_CONROD_TEMP_11_H2 |  |  | abMemSdCode[71] | 11820 | Failure
21477 |  | 8 |  | 11821 | Failure | Upper limit | TE06-B2 Con-rod bearing temperature B2 high | 0 | 1 |  | 1 | SD - TE06-B2 Con-rod bearing temperature B2 high |  |  |  |  | SD_CONROD_TEMP_12_H2 |  |  | abMemSdCode[72] | 11821 | Failure
21478 |  | 9 |  | 11822 | Failure | Upper limit | TE06-B3 Con-rod bearing temperature B3 high | 0 | 1 |  | 1 | SD - TE06-B3 Con-rod bearing temperature B3 high |  |  |  |  | SD_CONROD_TEMP_13_H2 |  |  | abMemSdCode[73] | 11822 | Failure
21479 |  | 10 |  | 11823 | Failure | Upper limit | TE06-B4 Con-rod bearing temperature B4 high | 0 | 1 |  | 1 | SD - TE06-B4 Con-rod bearing temperature B4 high |  |  |  |  | SD_CONROD_TEMP_14_H2 |  |  | abMemSdCode[74] | 11823 | Failure
21480 |  | 11 |  | 11824 | Failure | Upper limit | TE06-B5 Con-rod bearing temperature B5 high | 0 | 1 |  | 1 | SD - TE06-B5 Con-rod bearing temperature B5 high |  |  |  |  | SD_CONROD_TEMP_15_H2 |  |  | abMemSdCode[75] | 11824 | Failure
21481 |  | 12 |  | 11825 | Failure | Upper limit | TE06-B6 Con-rod bearing temperature B6 high | 0 | 1 |  | 1 | SD - TE06-B6 Con-rod bearing temperature B6 high |  |  |  |  | SD_CONROD_TEMP_16_H2 |  |  | abMemSdCode[76] | 11825 | Failure
21482 |  | 13 |  | 11826 | Failure | Upper limit | TE06-B7 Con-rod bearing temperature B7 high | 0 | 1 |  | 1 | SD - TE06-B7 Con-rod bearing temperature B7 high |  |  |  |  | SD_CONROD_TEMP_17_H2 |  |  | abMemSdCode[77] | 11826 | Failure
21483 |  | 14 |  | 11827 | Failure | Upper limit | TE06-B8 Con-rod bearing temperature B8 high | 0 | 1 |  | 1 | SD - TE06-B8 Con-rod bearing temperature B8 high |  |  |  |  | SD_CONROD_TEMP_18_H2 |  |  | abMemSdCode[78] | 11827 | Failure
21484 |  | 15 |  | 11828 | Failure | Upper limit | TE06-B9 Con-rod bearing temperature B9 high | 0 | 1 |  | 1 | SD - TE06-B9 Con-rod bearing temperature B9 high |  |  |  |  | SD_CONROD_TEMP_19_H2 |  |  | abMemSdCode[79] | 11828 | Failure
21485 | 1765 | 0 |  | 11829 | Failure | Upper limit | TE06-B10 Con-rod bearing temperature B10 high | 0 | 1 |  | 1 | SD - TE06-B10 Con-rod bearing temperature B10 high |  |  |  |  | SD_CONROD_TEMP_20_H2 |  |  | abMemSdCode[80] | 11829 | Failure
21486 |  | 1 |  | 11907 | Failure | TRUE | Emergency stop ACP (safety unit) | 0 | 1 |  | 1 | ESD - Emergency stop ACP (safety unit) |  |  |  |  | ESD_ESD_ACP_BU |  |  | abMemEsdCode[0] | 11907 | Failure
21487 |  | 2 |  | 11910 | Failure | TRUE | SE11x Engine speed both signal failure | 0 | 1 |  | 1 | ESD - SE11x Engine speed both signal failure |  |  |  |  | ESD_SPEED_BO_SF |  |  | abMemEsdCode[1] | 11910 | Failure
21488 |  | 3 |  | 11911 | Failure | TRUE | SE11x Overspeed detected | 0 | 1 |  | 1 | ESD - SE11x Overspeed detected |  |  |  |  | ESD_SPEED_O |  |  | abMemEsdCode[2] | 11911 | Failure
21489 |  | 4 |  | 11913 | Failure | TRUE | Overspeed detected (safety unit) | 0 | 1 |  | 1 | ESD - Overspeed detected (safety unit) |  |  |  |  | ESD_ESD_SPEED_O |  |  | abMemEsdCode[3] | 11913 | Failure
21490 |  | 5 |  | 11914 | Failure | TRUE | Emergency stop remote #1 | 0 | 1 |  | 1 | ESD - Emergency stop remote #1 |  |  |  |  | ESD_ESD_EXT_1_BU |  |  | abMemEsdCode[4] | 11914 | Failure
21491 |  | 6 |  | 11915 | Failure | TRUE | Emergency stop LOP | 0 | 1 |  | 1 | ESD - Emergency stop LOP |  |  |  |  | ESD_ESD_LOP_BU |  |  | abMemEsdCode[5] | 11915 | Failure
21492 |  | 7 |  | 11916 | Failure | TRUE | Emergency stop remote #2 | 0 | 1 |  | 1 | ESD - Emergency stop remote #2 |  |  |  |  | ESD_ESD_EXT_2_BU |  |  | abMemEsdCode[6] | 11916 | Failure
21493 |  | 8 |  | 11917 | Failure | TRUE | Emergency stop remote #3 | 0 | 1 |  | 1 | ESD - Emergency stop remote #3 |  |  |  |  | ESD_ESD_EXT_3_BU |  |  | abMemEsdCode[7] | 11917 | Failure
21494 |  | 9 |  | 11918 | Failure | TRUE | Emergency stop remote #4 | 0 | 1 |  | 1 | ESD - Emergency stop remote #4 |  |  |  |  | ESD_ESD_EXT_4_BU |  |  | abMemEsdCode[8] | 11918 | Failure
21495 |  | 10 |  | 11997 | Failure | TRUE | DI Configurable #1 | 0 | 1 |  | 1 | SD - DI Configurable #1 |  |  |  |  | SD_DI_CONFI_1 |  |  | abMemSdCode[81] | 11997 | Failure
21496 |  | 11 |  | 11998 | Failure | TRUE | DI Configurable #2 | 0 | 1 |  | 1 | SD - DI Configurable #2 |  |  |  |  | SD_DI_CONFI_2 |  |  | abMemSdCode[82] | 11998 | Failure
21497 |  | 12 |  | 11999 | Failure | TRUE | DI Configurable #3 | 0 | 1 |  | 1 | SD - DI Configurable #3 |  |  |  |  | SD_DI_CONFI_3 |  |  | abMemSdCode[83] | 11999 | Failure
21498 |  | 13 |  | 12000 | Failure | TRUE | DI Configurable #4 | 0 | 1 |  | 1 | SD - DI Configurable #4 |  |  |  |  | SD_DI_CONFI_4 |  |  | abMemSdCode[84] | 12000 | Failure
21499 |  | 14 |  | 12398 | Failure | deviation detected | Deviation power control | 0 | 1 |  | 1 | SD - Deviation power control |  |  |  |  | SD_DEVIATION_FR_REF_LL1 |  |  | abMemSdCode[85] | 12398 | Failure
21500 |  | 15 |  | 12399 | Failure | deviation detected | Deviation power control in case of EGT LR active | 0 | 1 |  | 1 | SD - Deviation power control in case of EGT LR active |  |  |  |  | SD_DEVIATION_FR_REF_LL2 |  |  | abMemSdCode[86] | 12399 | Failure
21501 | 1766 | 0 |  | 12605 | Failure |  | ACP communication both link failure | 0 | 1 |  | 1 | SD - ACP communication both link failure |  |  |  |  | SD_ACP_BOTH_F |  |  | abMemSdCode[87] | 12605 | Failure
21502 |  | 1 |  | 12632 | Failure |  | MCP module failure - 2KA06 SI01 | 0 | 1 |  | 1 | SD - MCP module failure - 2KA06 SI01 |  |  |  |  | SD_MCP_2KA06_SI01 |  |  | abMemSdCode[88] | 12632 | Failure
21503 |  | 2 |  | 12633 | Failure |  | MCP module failure - 2KA07 SI02 | 0 | 1 |  | 1 | SD - MCP module failure - 2KA07 SI02 |  |  |  |  | SD_MCP_2KA07_SI02 |  |  | abMemSdCode[89] | 12633 | Failure
21504 |  | 3 |  | 12638 | Failure |  | MCP module failure - 2KA12 AO01 | 0 | 1 |  | 1 | SD - MCP module failure - 2KA12 AO01 |  |  |  |  | SD_MCP_2KA12_AO01 |  |  | abMemSdCode[90] | 12638 | Failure
21505 |  | 4 |  | 12673 | Failure |  | MCP module failure | 0 | 1 |  | 1 | SD - MCP module failure |  |  |  |  | SD_MCP_MODULE_F |  |  | abMemSdCode[91] | 12673 | Failure
12100 | 10000 |  |  |  |  | O-80 | AL - PT52 Main FO pressure Sensor failure | 0 | 1 | - | 1 | 10000 AL - PT52 Main FO pressure sensor failure |  |  |  | 20 | P_AL_MAIN_FO_ENG_PR_SF |  |  | abSf_En[0]
12101 | 10001 | [5 empty] | AL - PT52 Main FO pressure sensor failure | 0 | 100 | bar | 100 | 10001 AL - PT52 Main FO pressure sensor failure |  |  |  | 20 |  |  |  | afRef[0]
12102 | 10002 | [5 empty] | AL - PT52 Main FO pressure sensor failure delay | 0 | 100 | s | 10 | 10002 AL - PT52 Main FO pressure sensor failure delay |  |  |  | 20 |  |  |  | afSf_T[0]
12103 | 10003 |  |  |  |  | O-01 | AL - PT52 Main FO pressure MIN (MDO) | 0 | 1 | - | 1 | 10003 AL - PT52 Main FO pressure MIN (MDO) |  |  |  | 20 | P_AL_MAIN_FO_ENG_PR_L1 |  |  | abSf_En[1]
12104 | 10004 | [5 empty] | AL - PT52 Main FO pressure MIN (MDO) | 0 | 100 | bar | 100 | 10004 AL - PT52 Main FO pressure MIN (MDO) |  |  |  | 20 |  |  |  | afRef[1]
12105 | 10005 | [5 empty] | AL - PT52 Main FO pressure MIN (MDO) delay | 0 | 100 | s | 10 | 10005 AL - PT52 Main FO pressure MIN (MDO) delay |  |  |  | 20 |  |  |  | afSf_T[1]
12106 | 10006 |  |  |  |  | O-02 | AL - PT52 Main FO pressure MIN (HFO) | 0 | 1 | - | 1 | 10006 AL - PT52 Main FO pressure MIN (HFO) |  |  |  | 20 | P_AL_MAIN_FO_ENG_PR_L2 |  |  | abSf_En[2]
12107 | 10007 | [5 empty] | AL - PT52 Main FO pressure MIN (HFO) | 0 | 100 | bar | 100 | 10007 AL - PT52 Main FO pressure MIN (HFO) |  |  |  | 20 |  |  |  | afRef[2]
12108 | 10008 | [5 empty] | AL - PT52 Main FO pressure MIN (HFO) delay | 0 | 100 | s | 10 | 10008 AL - PT52 Main FO pressure MIN (HFO) delay |  |  |  | 20 |  |  |  | afSf_T[2]
12109 | 10009 |  |  |  |  | O-81 | AL - PT51 Main FO pressure filter inlet sensor failure | 0 | 1 | - | 1 | 10009 AL - PT51 Main FO pressure filter inlet sensor failure |  |  |  | 20 | P_AL_MAIN_FO_FILTER_PR_SF |  |  | abSf_En[3]
12110 | 10010 | [5 empty] | AL - PT51 Main FO pressure filter inlet sensor failure | 0 | 100 | bar | 100 | 10010 AL - PT51 Main FO pressure filter inlet sensor failure |  |  |  | 20 |  |  |  | afRef[3]
12111 | 10011 | [5 empty] | AL - PT51 Main FO pressure filter inlet sensor failure delay | 0 | 100 | s | 10 | 10011 AL - PT51 Main FO pressure filter inlet sensor failure delay |  |  |  | 20 |  |  |  | afSf_T[3]
12112 | 10012 |  |  |  |  | O-03 | AL - Main FO filter diff pressure MAX | 0 | 1 | - | 1 | 10012 AL - Main FO filter diff pressure MAX |  |  |  | 20 | P_AL_MAIN_FO_FILTER_PR_H1 |  |  | abSf_En[4]
12113 | 10013 | [5 empty] | AL - Main FO filter diff pressure MAX | 0 | 100 | bar | 100 | 10013 AL - Main FO filter diff pressure MAX |  |  |  | 20 |  |  |  | afRef[4]
12114 | 10014 | [5 empty] | AL - Main FO filter diff pressure MAX delay | 0 | 100 | s | 10 | 10014 AL - Main FO filter diff pressure MAX delay |  |  |  | 20 |  |  |  | afSf_T[4]
12115 | 10015 |  |  |  |  | O-82 | AL - TE52 Main FO temp. sensor failure | 0 | 1 | - | 1 | 10015 AL - TE52 Main FO temp. sensor failure |  |  |  | 20 | P_AL_MAIN_FO_TEMP_ENG_SF |  |  | abSf_En[5]
12116 | 10016 | [5 empty] | AL - TE52 Main FO temp. sensor failure | 0 | 1000 | ℃ | 10 | 10016 AL - TE52 Main FO temp. sensor failure |  |  |  | 20 |  |  |  | afRef[5]
12117 | 10017 | [5 empty] | AL - TE52 Main FO temp. sensor failure delay | 0 | 1000 | s | 10 | 10017 AL - TE52 Main FO temp. sensor failure delay |  |  |  | 20 |  |  |  | afSf_T[5]
12118 | 10018 |  |  |  |  | O-04 | AL - TE52 Main FO temp. MAX (MDO) | 0 | 1 | - | 1 | 10018 AL - TE52 Main FO temp. MAX (MDO) |  |  |  | 20 | P_AL_MAIN_FO_TEMP_ENG_H2 |  |  | abSf_En[6]
12119 | 10019 | [5 empty] | AL - TE52 Main FO temp. MAX (MDO) | 0 | 1000 | ℃ | 10 | 10019 AL - TE52 Main FO temp. MAX (MDO) |  |  |  | 20 |  |  |  | afRef[6]
12120 | 10020 | [5 empty] | AL - TE52 Main FO temp. MAX (MDO) delay | 0 | 1000 | s | 10 | 10020 AL - TE52 Main FO temp. MAX (MDO) delay |  |  |  | 20 |  |  |  | afSf_T[6]
12121 | 10021 |  |  |  |  | X | AL - TE52 Main FO temp. MAX (MDO) Engine stop | 0 | 1 | - | 1 | 10021 AL - TE52 Main FO temp. MAX (MDO) Engine stop |  |  |  | 20 | P_10021_IND7_RSVD |  |  | abSf_En[7]
12122 | 10022 | [5 empty] | AL - TE52 Main FO temp. MAX (MDO) Engine stop | 0 | 200 | ℃ | 10 | 10022 AL - TE52 Main FO temp. MAX (MDO) Engine stop |  |  |  | 20 |  |  |  | afRef[7]
12123 | 10023 | [5 empty] | AL - TE52 Main FO temp. MAX (MDO) Engine stop delay | 0 | 1000 | s | 10 | 10023 AL - TE52 Main FO temp. MAX (MDO) Engine stop delay |  |  |  | 20 |  |  |  | afSf_T[7]
12124 | 10024 |  |  |  |  | O-05 | AL - TE52 Main FO temp. MAX (HFO) | 0 | 1 | - | 1 | 10024 AL - TE52 Main FO temp. MAX (HFO) |  |  |  | 20 | P_AL_MAIN_FO_TEMP_ENG_H1 |  |  | abSf_En[8]
12125 | 10025 | [5 empty] | AL - TE52 Main FO temp. MAX (HFO) | 0 | 1000 | ℃ | 10 | 10025 AL - TE52 Main FO temp. MAX (HFO) |  |  |  | 20 |  |  |  | afRef[8]
12126 | 10026 | [5 empty] | AL - TE52 Main FO temp. MAX (HFO) delay | 0 | 1000 | s | 10 | 10026 AL - TE52 Main FO temp. MAX (HFO) delay |  |  |  | 20 |  |  |  | afSf_T[8]
12127 | 10027 |  |  |  |  | O-06 | AL - TE52 Main FO temp. MIN (HFO) | 0 | 1 | - | 1 | 10027 AL - TE52 Main FO temp. MIN (HFO) |  |  |  | 20 | P_AL_MAIN_FO_TEMP_ENG_L1 |  |  | abSf_En[9]
12128 | 10028 | [5 empty] | AL - TE52 Main FO temp. MIN (HFO) | 0 | 1000 | ℃ | 10 | 10028 AL - TE52 Main FO temp. MIN (HFO) |  |  |  | 20 |  |  |  | afRef[9]
12129 | 10029 | [5 empty] | AL - TE52 Main FO temp. MIN (HFO) delay | 0 | 1000 | s | 10 | 10029 AL - TE52 Main FO temp. MIN (HFO) delay |  |  |  | 20 |  |  |  | afSf_T[9]
12130 | 10030 |  |  |  |  | O-83 | AL - PT57 Nozzle CO press. engine inlet sensor failure | 0 | 1 | - | 1 | 10030 AL - PT57 Nozzle CO press. engine inlet sensor failure |  |  |  | 20 | P_AL_NOZZLE_COOLING_OIL_PR_SF |  |  | abSf_En[10]
12131 | 10031 | [5 empty] | AL - PT57 Nozzle CO press. engine inlet sensor failure | 0 | 100 | bar | 100 | 10031 AL - PT57 Nozzle CO press. engine inlet sensor failure |  |  |  | 20 |  |  |  | afRef[10]
12132 | 10032 | [5 empty] | AL - PT57 Nozzle CO press. engine inlet sensor failure delay | 0 | 100 | s | 10 | 10032 AL - PT57 Nozzle CO press. engine inlet sensor failure delay |  |  |  | 20 |  |  |  | afSf_T[10]
12133 | 10033 |  |  |  |  | O-07 | AL - PT57 Nozzle CO press. engine inlet MIN | 0 | 1 | - | 1 | 10033 AL - PT57 Nozzle CO press. engine inlet MIN |  |  |  | 20 | P_AL_NOZZLE_COOLING_OIL_PR_L1 |  |  | abSf_En[11]
12134 | 10034 | [5 empty] | AL - PT57 Nozzle CO press. engine inlet MIN | 0 | 100 | bar | 100 | 10034 AL - PT57 Nozzle CO press. engine inlet MIN |  |  |  | 20 |  |  |  | afRef[11]
12135 | 10035 | [5 empty] | AL - PT57 Nozzle CO press. engine inlet MIN delay | 0 | 100 | s | 10 | 10035 AL - PT57 Nozzle CO press. engine inlet MIN delay |  |  |  | 20 |  |  |  | afSf_T[11]
12136 | 10036 |  |  |  |  | O-08 | AL - PT57 Nozzle CO press. engine inlet MIN (GT) | 0 | 1 | - | 1 | 10036 AL - PT57 Nozzle CO press. engine inlet MIN (GT) |  |  |  | 20 | P_GT_NOZZLE_COOLING_OIL_PR_L2 |  |  | abSf_En[12]
12137 | 10037 | [5 empty] | AL - PT57 Nozzle CO press. engine inlet MIN (GT) | 0 | 100 | bar | 100 | 10037 AL - PT57 Nozzle CO press. engine inlet MIN (GT) |  |  |  | 20 |  |  |  | afRef[12]
12138 | 10038 | [5 empty] | AL - PT57 Nozzle CO press. engine inlet MIN (GT) delay | 0 | 100 | s | 10 | 10038 AL - PT57 Nozzle CO press. engine inlet MIN (GT) delay |  |  |  | 20 |  |  |  | afSf_T[12]
12139 | 10039 |  |  |  |  | O-84 | AL - TE58 Nozzle CO temp. engine out sensor failure | 0 | 1 | - | 1 | 10039 AL - TE58 Nozzle CO temp. engine out sensor failure |  |  |  | 20 | P_AL_NOZZLE_COOLING_OIL_TEMP_SF |  |  | abSf_En[13]
12140 | 10040 | [5 empty] | AL - TE58 Nozzle CO temp. engine out sensor failure | 0 | 1000 | ℃ | 10 | 10040 AL - TE58 Nozzle CO temp. engine out sensor failure |  |  |  | 20 |  |  |  | afRef[13]
12141 | 10041 | [5 empty] | AL - TE58 Nozzle CO temp. engine out sensor failure delay | 0 | 1000 | s | 10 | 10041 AL - TE58 Nozzle CO temp. engine out sensor failure delay |  |  |  | 20 |  |  |  | afSf_T[13]
12142 | 10042 |  |  |  |  | O-09 | AL - TE58 Nozzle CO temp. engine out MAX | 0 | 1 | - | 1 | 10042 AL - TE58 Nozzle CO temp. engine out MAX |  |  |  | 20 | P_AL_NOZZLE_COOLING_OIL_TEMP_H1 |  |  | abSf_En[14]
12143 | 10043 | [5 empty] | AL - TE58 Nozzle CO temp. engine out MAX | 0 | 1000 | ℃ | 10 | 10043 AL - TE58 Nozzle CO temp. engine out MAX |  |  |  | 20 |  |  |  | afRef[14]
12144 | 10044 | [5 empty] | AL - TE58 Nozzle CO temp. engine out MAX delay | 0 | 1000 | s | 10 | 10044 AL - TE58 Nozzle CO temp. engine out MAX delay |  |  |  | 20 |  |  |  | afSf_T[14]
12145 | 10045 |  |  |  |  | O-85 | PT - PT31 Pilot FO press. HP pump in sensor failure | 0 | 1 | - | 1 | 10045 PT - PT31 Pilot FO press. HP pump in sensor failure |  |  |  | 20 | P_AL_PILOT_FO_ENG_PR_SF |  |  | abSf_En[15]
12146 | 10046 | [5 empty] | PT - PT31 Pilot FO press. HP pump in sensor failure | 0 | 100 |  | 100 | 10046 PT - PT31 Pilot FO press. HP pump in sensor failure |  |  |  | 20 |  |  |  | afRef[15]
12147 | 10047 | [5 empty] | PT - PT31 Pilot FO press. HP pump in sensor failure delay | 0 | 100 | s | 10 | 10047 PT - PT31 Pilot FO press. HP pump in sensor failure delay |  |  |  | 20 |  |  |  | afSf_T[15]
12148 | 10048 |  |  |  |  | O-10 | PT - PT31 Pilot FO press. HP pump in MAX | 0 | 1 | - | 1 | 10048 PT - PT31 Pilot FO press. HP pump in MAX |  |  |  | 20 | P_PT_PILOT_FO_ENG_PR_H1 |  |  | abSf_En[16]
12149 | 10049 | [5 empty] | PT - PT31 Pilot FO press. HP pump in MAX | 0 | 100 | bar | 100 | 10049 PT - PT31 Pilot FO press. HP pump in MAX |  |  |  | 20 |  |  |  | afRef[16]
12150 | 10050 | [5 empty] | PT - PT31 Pilot FO press. HP pump in MAX delay | 0 | 100 | s | 10 | 10050 PT - PT31 Pilot FO press. HP pump in MAX delay |  |  |  | 20 |  |  |  | afSf_T[16]
12151 | 10051 |  |  |  |  | O-11 | PT - PT31 Pilot FO press. HP pump in MIN | 0 | 1 | - | 1 | 10051 PT - PT31 Pilot FO press. HP pump in MIN |  |  |  | 20 | P_PT_PILOT_FO_ENG_PR_L1 |  |  | abSf_En[17]
12152 | 10052 | [5 empty] | PT - PT31 Pilot FO press. HP pump in MIN | 0 | 100 | bar | 100 | 10052 PT - PT31 Pilot FO press. HP pump in MIN |  |  |  | 20 |  |  |  | afRef[17]
12153 | 10053 | [5 empty] | PT - PT31 Pilot FO press. HP pump in MIN delay | 0 | 100 | s | 10 | 10053 PT - PT31 Pilot FO press. HP pump in MIN delay |  |  |  | 20 |  |  |  | afSf_T[17]
12154 | 10054 |  |  |  |  | O-86 | AL - PT30 Pilot FO press. filter inlet sensor failure | 0 | 1 | - | 1 | 10054 AL - PT30 Pilot FO press. filter inlet sensor failure |  |  |  | 20 | P_AL_PILOT_FO_FILTER_PR_SF |  |  | abSf_En[18]
12155 | 10055 | [5 empty] | AL - PT30 Pilot FO press. filter inlet sensor failure | 0 | 100 | bar | 100 | 10055 AL - PT30 Pilot FO press. filter inlet sensor failure |  |  |  | 20 |  |  |  | afRef[18]
12156 | 10056 | [5 empty] | AL - PT30 Pilot FO press. filter inlet sensor failure delay | 0 | 100 | s | 10 | 10056 AL - PT30 Pilot FO press. filter inlet sensor failure delay |  |  |  | 20 |  |  |  | afSf_T[18]
12157 | 10057 |  |  |  |  | O-12 | AL - PT30-PT31 Pilot FO filter diff press. MAX | 0 | 1 | - | 1 | 10057 AL - PT30-PT31 Pilot FO filter diff press. MAX |  |  |  | 20 | P_AL_PILOT_FO_FILTER_PR_H1 |  |  | abSf_En[19]
12158 | 10058 | [5 empty] | AL - PT30-PT31 Pilot FO filter diff press. MAX | 0 | 100 | bar | 100 | 10058 AL - PT30-PT31 Pilot FO filter diff press. MAX |  |  |  | 20 |  |  |  | afRef[19]
12159 | 10059 | [5 empty] | AL - PT30-PT31 Pilot FO filter diff press. MAX delay | 0 | 100 | s | 10 | 10059 AL - PT30-PT31 Pilot FO filter diff press. MAX delay |  |  |  | 20 |  |  |  | afSf_T[19]
12160 | 10060 |  |  |  |  | O-87 | AL - TE31 Pilot FO temp. sensor failure | 0 | 1 | - | 1 | 10060 AL - TE31 Pilot FO temp. sensor failure |  |  |  | 20 | P_AL_PILOT_FO_TEMP_ENG_SF |  |  | abSf_En[20]
12161 | 10061 | [5 empty] | AL - TE31 Pilot FO temp. sensor failure | 0 | 1000 | ℃ | 10 | 10061 AL - TE31 Pilot FO temp. sensor failure |  |  |  | 20 |  |  |  | afRef[20]
12162 | 10062 | [5 empty] | AL - TE31 Pilot FO temp. sensor failure delay | 0 | 1000 | s | 10 | 10062 AL - TE31 Pilot FO temp. sensor failure delay |  |  |  | 20 |  |  |  | afSf_T[20]
12163 | 10063 |  |  |  |  | O-13 | AL - TE31 Pilot FO temp. MAX | 0 | 1 | - | 1 | 10063 AL - TE31 Pilot FO temp. MAX |  |  |  | 20 | P_AL_PILOT_FO_TEMP_ENG_H1 |  |  | abSf_En[21]
12164 | 10064 | [5 empty] | AL - TE31 Pilot FO temp. MAX | 0 | 1000 | ℃ | 10 | 10064 AL - TE31 Pilot FO temp. MAX |  |  |  | 20 |  |  |  | afRef[21]
12165 | 10065 | [5 empty] | AL - TE31 Pilot FO temp. MAX delay | 0 | 1000 | s | 10 | 10065 AL - TE31 Pilot FO temp. MAX delay |  |  |  | 20 |  |  |  | afSf_T[21]
12166 | 10066 |  |  |  |  | O-88 | PT - PT32 Pilot FO press. sensor failure | 0 | 1 | - | 1 | 10066 PT - PT32 Pilot FO press. Engine in sensor failure |  |  |  | 20 | P_PT_PILOT_FO_PUMP_PR_1_SF |  |  | abSf_En[22]
12167 | 10067 | [5 empty] | PT - PT32 Pilot FO press. sensor failure | 0 | 100 |  | 10 | 10067 PT - PT32 Pilot FO press. Engine in sensor failure |  |  |  | 20 |  |  |  | afRef[22]
12168 | 10068 | [5 empty] | PT - PT32 Pilot FO press. sensor failure delay | 0 | 100 | s | 10 | 10068 PT - PT32 Pilot FO press. Engine in sensor failure delay |  |  |  | 20 |  |  |  | afSf_T[22]
12169 | 10069 |  |  |  |  | O-14 | 10069 PT - PT32 Pilot FO press. Engine in MAX | 0 | 1 | - | 1 | 10069 PT - PT32 Pilot FO press. Engine in MAX |  |  |  | 20 | P_PT_PILOT_FO_PUMP_PR_H1 |  |  | abSf_En[23]
12170 | 10070 | [5 empty] | 10070 PT - PT32 Pilot FO press. Engine in MAX | 0 | 1600 | bar | 10 | 10070 PT - PT32 Pilot FO press. Engine in MAX |  |  |  | 20 |  |  |  | afRef[23]
12171 | 10071 | [5 empty] | 10071 PT - PT32 Pilot FO press. Engine in MAX delay | 0 | 100 | s | 10 | 10071 PT - PT32 Pilot FO press. Engine in MAX delay |  |  |  | 20 |  |  |  | afSf_T[23]
12172 | 10072 |  |  |  |  | O-15 | 10072 PT - PT32 Pilot FO press. Engine in MIN | 0 | 1 | - | 1 | 10072 PT - PT32 Pilot FO press. Engine in MIN |  |  |  | 20 | P_PT_PILOT_FO_PUMP_PR_L2 |  |  | abSf_En[24]
12173 | 10073 | [5 empty] | 10073 PT - PT32 Pilot FO press. Engine in MIN | 0 | 1600 | bar | 10 | 10073 PT - PT32 Pilot FO press. Engine in MIN |  |  |  | 20 |  |  |  | afRef[24]
12174 | 10074 | [5 empty] | 10074 PT - PT32 Pilot FO press. Engine in MIN delay | 0 | 100 | s | 10 | 10074 PT - PT32 Pilot FO press. Engine in MIN delay |  |  |  | 20 |  |  |  | afSf_T[24]
12175 | 10075 |  |  |  |  | O-16 | 10075 PT - PT32 Pilot FO press. Built up fail limit | 0 | 1 | - | 1 | 10075 PT - PT32 Pilot FO press. Built up fail limit |  |  |  | 20 | P_PT_PILOT_FO_PUMP_PR_L1 |  |  | abSf_En[25]
12176 | 10076 | [5 empty] | 10076 PT - PT32 Pilot FO press. Built up fail limit | 0 | 1600 | bar | 10 | 10076 PT - PT32 Pilot FO press. Built up fail limit |  |  |  | 20 |  |  |  | afRef[25]
12177 | 10077 | [5 empty] | 10077 PT - PT32 Pilot FO press. Built up fail delay | 0 | 100 | s | 10 | 10077 PT - PT32 Pilot FO press. Built up fail delay |  |  |  | 20 |  |  |  | afSf_T[25]
12178 | 10078 |  |  |  |  | O-17 | PT - PT32 Pilot FO press. dev. from reference MAX | 0 | 1 | - | 1 | 10078 PT - PT32 Pilot FO press. dev. from reference MAX |  |  |  | 20 | P_PT_PILOT_FO_PUMP_PR_L3 |  |  | abSf_En[26]
12179 | 10079 | [5 empty] | PT - PT32 Pilot FO press. dev. from reference MAX | 0 | 1600 | bar | 10 | 10079 PT - PT32 Pilot FO press. dev. from reference MAX |  |  |  | 20 |  |  |  | afRef[26]
12180 | 10080 | [5 empty] | PT - PT32 Pilot FO press. dev. from reference MAX delay | 0 | 100 | s | 10 | 10080 PT - PT32 Pilot FO press. dev. from reference MAX delay |  |  |  | 20 |  |  |  | afSf_T[26]
12181 | 10081 |  |  |  |  | O-18 | PT - Pilot fuel pressure control valve ratio MAX | 0 | 1 | % | 1 | 10081 PT - Pilot fuel pressure control valve ratio MAX |  |  |  | 20 | P_PT_PWM_PILOT_FUEL_PR_CON_SET_H2 |  |  | abSf_En[27]
12182 | 10082 | [5 empty] | PT - Pilot fuel pressure control valve ratio MAX | 0 | 100 | % | 10 | 10082 PT - Pilot fuel pressure control valve ratio MAX |  |  |  | 20 |  |  |  | afRef[27]
12183 | 10083 | [5 empty] | PT - Pilot fuel pressure control valve ratio MAX delay | 0 | 100 | s | 10 | 10083 PT - Pilot fuel pressure control valve ratio MAX delay |  |  |  | 20 |  |  |  | afSf_T[27]
12184 | 10084 |  |  |  |  | O-19 | PT - Pilot fuel pressure control valve ratio MAX in injection test | 0 | 1 | % | 1 | 10084 PT - Control valve ratio MAX in pilot fuel check |  |  |  | 20 | P_PT_PWM_PILOT_FUEL_PR_CON_SET_H1 |  |  | abSf_En[28]
12185 | 10085 | [5 empty] | PT - Pilot fuel pressure control valve ratio MAX in injection test | 0 | 100 | % | 10 | 10085 PT - Control valve ratio MAX in pilot fuel check |  |  |  | 20 |  |  |  | afRef[28]
12186 | 10086 | [5 empty] | PT - Pilot fuel pressure control valve ratio MAX in injection test delay | 0 | 100 | s | 10 | 10086 PT - Control valve ratio MAX in pilot fuel check delay |  |  |  | 20 |  |  |  | afSf_T[28]
12187 | 10087 |  |  |  |  | O-89 | AL - PT35 Pilot FO press. sensor failure | 0 | 1 | - | 1 | 10087 AL - PT35 Pilot FO press. sensor failure |  |  |  | 20 | P_AL_PILOT_FO_ENG_OUT_PR_SF |  |  | abSf_En[29]
12188 | 10088 | [5 empty] | AL - PT35 Pilot FO press. sensor failure | 0 | 1000 |  | 1 | 10088 AL - PT35 Pilot FO press. sensor failure |  |  |  | 20 |  |  |  | afRef[29]
12189 | 10089 | [5 empty] | AL - PT35 Pilot FO press. sensor failure delay | 0 | 1000 | s | 10 | 10089 AL - PT35 Pilot FO press. sensor failure delay |  |  |  | 20 |  |  |  | afSf_T[29]
12190 | 10090 |  |  |  |  | O-20 | AL - PT35 Pilot FO press. engine outlet MAX | 0 | 1 | - | 1 | 10090 AL - PT35 Pilot FO press. engine outlet MAX |  |  |  | 20 | P_AL_PILOT_FO_ENG_OUT_PR_H1 |  |  | abSf_En[30]
12191 | 10091 | [5 empty] | AL - PT35 Pilot FO press. engine outlet MAX | 0 | 100 | barA | 100 | 10091 AL - PT35 Pilot FO press. engine outlet MAX |  |  |  | 20 |  |  |  | afRef[30]
12192 | 10092 | [5 empty] | AL - PT35 Pilot FO press. engine outlet MAX delay | 0 | 1000 | s | 10 | 10092 AL - PT35 Pilot FO press. engine outlet MAX delay |  |  |  | 20 |  |  |  | afSf_T[30]
12193 | 10093 |  |  |  |  | O-21 | PT - PT35 Pilot FO press. engine outlet MAX | 0 | 1 | - | 1 | 10093 PT - PT35 Pilot FO press. engine outlet MAX |  |  |  | 20 | P_PT_PILOT_FO_ENG_OUT_PR_H2 |  |  | abSf_En[31]
12194 | 10094 | [5 empty] | PT - PT35 Pilot FO press. engine outlet MAX | 0 | 100 | barA | 100 | 10094 PT - PT35 Pilot FO press. engine outlet MAX |  |  |  | 20 |  |  |  | afRef[31]
12195 | 10095 | [5 empty] | PT - PT35 Pilot FO press. engine outlet MAX delay | 0 | 1000 | s | 10 | 10095 PT - PT35 Pilot FO press. engine outlet MAX delay |  |  |  | 20 |  |  |  | afSf_T[31]
12196 | 10096 |  |  |  |  | O-22 | AL - LS55 DI Main FO dirty leakage tank maximum | 0 | 1 | - | 1 | 10096 AL - LS55 DI Main FO dirty leakage tank maximum |  |  |  | 20 | P_AL_MAIN_FO_DIRTY_LEAKAGE_H1 |  |  | abSf_En[32]
12197 | 10097 | [5 empty] | AL - LS55 DI Main FO dirty leakage tank maximum | 0 | 10000 | - | 1 | 10097 AL - LS55 DI Main FO dirty leakage tank maximum |  |  |  | 20 |  |  |  | afRef[32]
12198 | 10098 | [5 empty] | AL - LS55 DI Main FO dirty leakage tank maximum delay | 0 | 1000 | s | 10 | 10098 AL - LS55 DI Main FO dirty leakage tank maximum delay |  |  |  | 20 |  |  |  | afSf_T[32]
12199 | 10099 |  |  |  |  | O-23 | AL - LS54 DI FO clean leakage tank maximum | 0 | 1 | - | 1 | 10099 AL - LS54 DI FO clean leakage tank maximum |  |  |  | 20 | P_AL_FO_CLEAN_LEAKAGE_H1 |  |  | abSf_En[33]
12200 | 10100 | [5 empty] | AL - LS54 DI FO clean leakage tank maximum | 0 | 10000 | - | 1 | 10100 AL - LS54 DI FO clean leakage tank maximum |  |  |  | 20 |  |  |  | afRef[33]
12201 | 10101 | [5 empty] | AL - LS54 DI FO clean leakage tank maximum delay | 0 | 1000 | s | 10 | 10101 AL - LS54 DI FO clean leakage tank maximum delay |  |  |  | 20 |  |  |  | afSf_T[33]
12202 | 10102 |  |  |  |  | O-24 | AL - LS34 DI Pilot FO dirty leakage tank maximum | 0 | 1 | - | 1 | 10102 AL - LS34 DI Pilot FO dirty leakage tank maximum |  |  |  | 20 | P_PT_PILOT_FO_DIRTY_LEAKAGE_H1 |  |  | abSf_En[34]
12203 | 10103 | [5 empty] | AL - LS34 DI Pilot FO dirty leakage tank maximum | 0 | 10000 | - | 1 | 10103 AL - LS34 DI Pilot FO dirty leakage tank maximum |  |  |  | 20 |  |  |  | afRef[34]
12204 | 10104 | [5 empty] | AL - LS34 DI Pilot FO dirty leakage tank maximum delay | 0 | 1000 | s | 10 | 10104 AL - LS34 DI Pilot FO dirty leakage tank maximum delay |  |  |  | 20 |  |  |  | afSf_T[34]
12205 | 10105 |  |  |  |  | O-90 | AL - PT40 Starting air pressure sensor failure | 0 | 1 | - | 1 | 10105 AL - PT40 Starting air pressure sensor failure |  |  |  | 20 | P_AL_STARTING_AIR_PR_SF |  |  | abSf_En[35]
12206 | 10106 | [5 empty] | AL - PT40 Starting air pressure sensor failure | 0 | 100 | bar | 100 | 10106 AL - PT40 Starting air pressure sensor failure |  |  |  | 20 |  |  |  | afRef[35]
12207 | 10107 | [5 empty] | AL - PT40 Starting air pressure sensor failure delay | 0 | 1000 | s | 10 | 10107 AL - PT40 Starting air pressure sensor failure delay |  |  |  | 20 |  |  |  | afSf_T[35]
12208 | 10108 |  |  |  |  | O-25 | AL - PT40 Starting air pressure MIN (SB) | 0 | 1 | - | 1 | 10108 AL - PT40 Starting air pressure MIN (SB) |  | SB 조건에 있으므로 제외 |  | 20
12209 | 10109 | [5 empty] | AL - PT40 Starting air pressure MIN (SB) | 0 | 100 | bar | 100 | 10109 AL - PT40 Starting air pressure MIN (SB) |  |  |  | 20
12210 | 10110 | [5 empty] | AL - PT40 Starting air pressure MIN (SB) delay | 0 | 1000 | s | 10 | 10110 AL - PT40 Starting air pressure MIN (SB) delay |  |  |  | 20
12211 | 10111 |  |  |  |  | O-26 | AL - PT40 Starting air pressure MIN (AL) | 0 | 1 | - | 1 | 10111 AL - PT40 Starting air pressure MIN |  |  |  | 20 | P_AL_STARTING_AIR_PR_L1 |  |  | abSf_En[36]
12212 | 10112 | [5 empty] | AL - PT40 Starting air pressure MIN (AL) | 0 | 100 | bar | 100 | 10112 AL - PT40 Starting air pressure MIN |  |  |  | 20 |  |  |  | afRef[36]
12213 | 10113 | [5 empty] | AL - PT40 Starting air pressure MIN (AL) delay | 0 | 1000 | s | 10 | 10113 AL - PT40 Starting air pressure MIN delay |  |  |  | 20 |  |  |  | afSf_T[36]
12214 | 10114 |  |  |  |  | O-91 | AL - PT41 Control air pressure sensor failure | 0 | 1 | - | 1 | 10114 AL - PT41 Control air pressure sensor failure |  |  |  | 20 | P_AL_INST_AIR_PR_SF |  |  | abSf_En[37]
12215 | 10115 | [5 empty] | AL - PT41 Control air pressure sensor failure | 0 | 100 | bar | 100 | 10115 AL - PT41 Control air pressure sensor failure |  |  |  | 20 |  |  |  | afRef[37]
12216 | 10116 | [5 empty] | AL - PT41 Control air pressure sensor failure delay | 0 | 1000 | s | 10 | 10116 AL - PT41 Control air pressure sensor failure delay |  |  |  | 20 |  |  |  | afSf_T[37]
12217 | 10117 |  |  |  |  | O-27 | AL - PT41 Control air pressure MIN | 0 | 1 | - | 1 | 10117 AL - PT41 Control air pressure MIN |  |  |  | 20 | P_AL_INST_AIR_PR_L1 |  |  | abSf_En[38]
12218 | 10118 | [5 empty] | AL - PT41 Control air pressure MIN | 0 | 100 | bar | 100 | 10118 AL - PT41 Control air pressure MIN |  |  |  | 20 |  |  |  | afRef[38]
12219 | 10119 | [5 empty] | AL - PT41 Control air pressure MIN delay | 0 | 1000 | s | 10 | 10119 AL - PT41 Control air pressure MIN delay |  |  |  | 20 |  |  |  | afSf_T[38]
12220 | 10120 |  |  |  |  | O-28 | AL - PT41 Control air pressure MIN (GT) | 0 | 1 |  | 1 | 10120 GT - PT41 Control air pressure MIN |  |  |  | 20 | P_GT_INST_AIR_PR_L2 |  |  | abSf_En[39]
12221 | 10121 | [5 empty] | AL - PT41 Control air pressure MIN (GT) | 0 | 100 | bar | 100 | 10120 GT - PT41 Control air pressure MIN |  |  |  | 20 |  |  |  | afRef[39]
12222 | 10122 | [5 empty] | AL - PT41 Control air pressure MIN (GT) delay | 0 | 1000 | s | 10 | 10120 GT - PT41 Control air pressure MIN delay |  |  |  | 20 |  |  |  | afSf_T[39]
12223 | 10123 |  |  |  |  | A-28 | AL - DVT control air pressure sensor failure | 0 | 1 | - | 1 | 10123 AL - DVT control air pressure sensor failure |  |  |  | 20 | P_AL_DVT_CON_AIR_PR_SF |  |  | abSf_En[40]
12224 | 10124 | [5 empty] | AL - DVT control air pressure sensor failure | 0 | 100 |  | 100 | 10124 AL - DVT control air pressure sensor failure |  |  |  | 20 |  |  |  | afRef[40]
12225 | 10125 | [5 empty] | AL - DVT control air pressure sensor failure delay | 0 | 1000 | s | 10 | 10125 AL - DVT control air pressure sensor failure delay |  |  |  | 20 |  |  |  | afSf_T[40]
12226 | 10126 |  |  |  |  | A-29 | AL - DVT position mismatch | 0 | 1 | - | 1 | 10126 AL - DVT position mismatch |  |  |  | 20 | P_AL_DVT_CON_AIR_PR_L1 |  |  | abSf_En[41]
12227 | 10127 | [5 empty] | AL - DVT position mismatch | 0 | 10 | bar | 100 | 10127 AL - DVT position mismatch |  |  |  | 20 |  |  |  | afRef[41]
12228 | 10128 | [5 empty] | AL - DVT position mismatch delay | 0 | 1000 | s | 10 | 10128 AL - DVT position mismatch delay |  |  |  | 20 |  |  |  | afSf_T[41]
12229 | 10129 |  |  |  |  | A-30 | LL - DVT position mismatch | 0 | 1 | - | 1 | 10129 LL - DVT position mismatch |  |  |  | 20 | P_LL_DVT_CON_AIR_PR_H1 |  |  | abSf_En[42]
12230 | 10130 | [5 empty] | LL - DVT position mismatch | 0 | 10 | bar | 100 | 10130 LL - DVT position mismatch |  |  |  | 20 |  |  |  | afRef[42]
12231 | 10131 | [5 empty] | LL - DVT position mismatch delay | 0 | 1000 | s | 10 | 10131 LL - DVT position mismatch delay |  |  |  | 20 |  |  |  | afSf_T[42]
12232 | 10132 |  |  |  |  | A-31 | AL - DVT control air pressure sensor #2 failure | 0 | 1 | - | 1 | 10132 AL - DVT control air pressure sensor #2 failure |  |  |  | 20 | P_AL_DVT_CON_AIR_PR_2_SF |  |  | abSf_En[43]
12233 | 10133 | [5 empty] | AL - DVT control air pressure sensor #2 failure | 0 | 1 | - | 10 | 10133 AL - DVT control air pressure sensor #2 failure |  |  |  | 20 |  |  |  | afRef[43]
12234 | 10134 | [5 empty] | AL - DVT control air pressure sensor #2 failure delay | 0 | 1000 | s | 10 | 10134 AL - DVT control air pressure sensor #2 failure delay |  |  |  | 20 |  |  |  | afSf_T[43]
12235 | 10135 |  |  |  |  | A-29 | AL - DVT position fault at DVT on condition | 0 | 1 | - | 1 | 10135 AL - DVT position fault at On condition (Pressure Min. limit) |  |  |  | 20 | P_10135_IND44_RSVD |  |  | abSf_En[44]
12236 | 10136 | [5 empty] | AL - DVT position fault at DVT on condition | 0 | 10 | bar | 100 | 10136 AL - DVT position fault at On condition (Pressure Min. limit) |  |  |  | 20 |  |  |  | afRef[44]
12237 | 10137 | [5 empty] | AL - DVT position fault at DVT on condition delay | 0 | 1000 | s | 10 | 10137 AL - DVT position fault at DVT on condition delay |  |  |  | 20 |  |  |  | afSf_T[44]
12238 | 10138 |  |  |  |  | A-30 | 10138 LL - DVT position fault at Off condition (Pressure Max. limit) | 0 | 1 | - | 1 | 10138 LL - DVT position fault at Off condition (Pressure Max. limit) |  |  |  | 20 | P_10138_IND45_RSVD |  |  | abSf_En[45]
12239 | 10139 | [5 empty] | 10139 LL - DVT position fault at Off condition (Pressure Max. limit) | 0 | 10 | bar | 100 | 10139 LL - DVT position fault at Off condition (Pressure Max. limit) |  |  |  | 20 |  |  |  | afRef[45]
12240 | 10140 | [5 empty] | 10140 LL - DVT position fault at DVT off condition delay | 0 | 1000 | s | 10 | 10140 LL - DVT position fault at DVT off condition delay |  |  |  | 20 |  |  |  | afSf_T[45]
12241 | 10141 | [5 empty] | GT - Gas mode block in HFO operation | 0 | 1 | - | 1 | 10141 GT - Gas mode block in HFO operation |  |  |  | 20 | P_GT_GAS_MODE_BLK_HFO |  |  | abSf_En[446]
12242 | 10142 | [5 empty] | GT - Gas mode block in HFO operation | 0 | 1 | - | 1 | 10142 GT - Gas mode block in HFO operation |  |  |  | 20 |  |  |  | afRef[446]
12243 | 10143 | [5 empty] | GT - Gas mode block in HFO operation delay | 0 | 1000 | s | 10 | 10143 GT - Gas mode block in HFO operation delay |  |  |  | 20 |  |  |  | afSf_T[446]
12300 | 10300 |  |  |  |  | A-33 | 10300 AL - PT61 LO pressure, filter inlet sensor failure | 0 | 1 | - | 1 | 10300 AL - PT61 LO pressure, filter inlet sensor failure |  |  |  | 21 | P_AL_LO_PR_FILTER_A_SF |  |  | abSf_En[46]
12301 | 10301 | [5 empty] | 10301 AL - PT61 LO pressure, filter inlet sensor failure | 0 | 1 | - | 10 | 10301 AL - PT61 LO pressure, filter inlet sensor failure |  |  |  | 21 |  |  |  | afRef[46]
12302 | 10302 | [5 empty] | 10302 AL - PT61LO pressure, filter inlet sensor failure delay | 0 | 1000 | s | 10 | 10302 AL - PT61LO pressure, filter inlet sensor failure delay |  |  |  | 21 |  |  |  | afSf_T[46]
12303 | 10303 |  |  |  |  | A-34 | 10303 AL - PT61 LO pressure, filter inlet sensor B failure | 0 | 1 | - | 1 | 10303 AL - PT61 LO pressure, filter inlet sensor B failure |  |  |  | 21 | P_AL_LO_PR_FILTER_B_SF |  |  | abSf_En[47]
12304 | 10304 | [5 empty] | 10304 AL - PT61 LO pressure, filter inlet sensor B failure | 0 | 1 | - | 10 | 10304 AL - PT61 LO pressure, filter inlet sensor B failure |  |  |  | 21 |  |  |  | afRef[47]
12305 | 10305 | [5 empty] | 10305 AL - PT61 LO pressure, filter inlet sensor B failure delay | 0 | 1000 | s | 10 | 10305 AL - PT61 LO pressure, filter inlet sensor B failure delay |  |  |  | 21 |  |  |  | afSf_T[47]
12306 | 10306 |  |  |  |  | O-920 | AL - PT621 LO pressure engine inlet 1 Sensor failure | 0 | 1 | - | 1 | 10306 AL - PT621 LO pressure engine inlet 1 sensor failure |  |  |  | 21 | P_AL_LO_ENG_PR_1_SF |  |  | abSf_En[48]
12307 | 10307 | [5 empty] | AL - PT621 LO pressure engine inlet 1 Sensor failure | 0 | 100 | bar | 100 | 10307 AL - PT621 LO pressure engine inlet 1 sensor failure |  |  |  | 21 |  |  |  | afRef[48]
12308 | 10308 | [5 empty] | AL - PT621 LO pressure engine inlet 1 Sensor failure delay | 0 | 1000 | s | 10 | 10308 AL - PT621 LO pressure engine inlet 1 sensor failure delay |  |  |  | 21 |  |  |  | afSf_T[48]
12309 | 10309 |  |  |  |  | O-921 | AL - PT622 LO pressure engine inlet 2 sensor failure | 0 | 1 | - | 1 | 10309 AL - PT622 LO pressure engine inlet 2 sensor failure |  |  |  | 21 | P_AL_LO_ENG_PR_2_SF |  |  | abSf_En[49]
12310 | 10310 | [5 empty] | AL - PT622 LO pressure engine inlet 2 sensor failure | 0 | 100 | bar | 100 | 10310 AL - PT622 LO pressure engine inlet 2 sensor failure |  |  |  | 21 |  |  |  | afRef[49]
12311 | 10311 | [5 empty] | AL - PT622 LO pressure engine inlet 2 sensor failure delay | 0 | 1000 | s | 10 | 10311 AL - PT622 LO pressure engine inlet 2 sensor failure delay |  |  |  | 21 |  |  |  | afSf_T[49]
12312 | 10312 |  |  |  |  | O-922 | AL - PT62 LO pressure engine inlet both sensor failure | 0 | 1 | - | 1 | 10312 AL - PT62 LO pressure engine inlet both sensor failure |  |  |  | 21 | P_AL_LO_ENG_PR_BOTH_SF |  |  | abSf_En[50]
12313 | 10313 | [5 empty] | AL - PT62 LO pressure engine inlet both sensor failure | 0 | 100 | bar | 100 | 10313 AL - PT62 LO pressure engine inlet both sensor failure |  |  |  | 21 |  |  |  | afRef[50]
12314 | 10314 | [5 empty] | AL - PT62 LO pressure engine inlet both sensor failure delay | 0 | 1000 | s | 10 | 10314 AL - PT62 LO pressure engine inlet both sensor failure delay |  |  |  | 21 |  |  |  | afSf_T[50]
12315 | 10315 |  |  |  |  | A-35 | AL - PT61-PT62 LO filter diff pressure B MAX | 0 | 1 |  | 1 | 10315 AL - PT61-PT62 LO filter diff pressure B MAX |  |  |  | 21 | P_AL_LO_FILTER_DIFF_PR_B_H1 |  |  | abSf_En[51]
12316 | 10316 | [5 empty] | AL - PT61-PT62 LO filter diff pressure B MAX | 0 | 100 | bar | 100 | 10316 AL - PT61-PT62 LO filter diff pressure B MAX |  |  |  | 21 |  |  |  | afRef[51]
12317 | 10317 | [5 empty] | AL - PT61-PT62 LO filter diff pressure B MAX delay | 0 | 1000 | s | 10 | 10317 AL - PT61-PT62 LO filter diff pressure B MAX delay |  |  |  | 21 |  |  |  | afSf_T[51]
12318 | 10318 |  | M[2*5] |  |  | O-95 | AL - PT621 LO pressure engine in MIN | 0 | 1 |  | 1 | 10318 AL - PT621 LO pressure engine in MIN delay |  |  |  | 21 | P_AL_LO_ENG_PR_1_L2 |  |  | abSf_En[52]
12319 | 10319 | [5 empty] | AL - PT621 LO pressure engine in MIN | 0 | 100 | bar | 100 | 10319 AL - PT621 LO pressure engine in MIN |  |  |  | 21 |  |  |  | afRef[52]
12320 | 10320 | [5 empty] | AL - PT621 LO pressure engine in MIN delay | 0 | 1000 | s | 10 | 10320 AL - PT621 LO pressure engine in MIN delay |  |  |  | 21 |  |  |  | afSf_T[52]
12321 | 10321 |  | M[2*5] |  |  | X | AL - PT62x LO pressure engine in MIN (LR) | 0 | 1 |  | 1 | 10321 AL - PT62x LO pressure engine in MIN (LR) |  |  |  | 21 | P_LR_LO_ENG_PR_1_L3 |  |  | abSf_En[53]
12322 | 10322 | [5 empty] | AL - PT62x LO pressure engine in MIN (LR) | 0 | 100 | bar | 100 | 10322 AL - PT62x LO pressure engine in MIN (LR) |  |  |  | 21 |  |  |  | afRef[53]
12323 | 10323 | [5 empty] | AL - PT62x LO pressure engine in MIN (LR) delay | 0 | 1000 | s | 10 | 10323 AL - PT62x LO pressure engine in MIN (LR) delay |  |  |  | 21 |  |  |  | afSf_T[53]
12324 | 10324 |  | M[2*5] |  |  | O-96 | AL - PT62x LO pressure engine in MIN (SD) | 0 | 1 |  | 1 | 10324 SD - PT62x LO pressure engine in MIN delay |  |  |  | 21 | P_SD_LO_ENG_PR_1_L4 |  |  | abSf_En[54]
12325 | 10325 | [5 empty] | AL - PT62x LO pressure engine in MIN (SD) | 0 | 100 | bar | 100 | 10325 SD - PT62x LO pressure engine in MIN |  |  |  | 21 |  |  |  | afRef[54]
12326 | 10326 | [5 empty] | AL - PT62x LO pressure engine in MIN (SD) delay | 0 | 1000 | s | 10 | 10326 SD - PT62x LO pressure engine in MIN delay |  |  |  | 21 |  |  |  | afSf_T[54]
12327 | 10327 | [5 empty] | AL - PT62x LO pressure engine in MIN (SD) for black-out start | 0 | 1 |  | 1 | 10327 AL - PT62x LO pressure engine in MIN (SD) for black-out start |  |  |  | 21 | P_10327_IND53_RSVD |  |  | abSf_En[55]
12328 | 10328 | [5 empty] | AL - PT62x LO pressure engine in MIN (SD) for black-out start | 0 | 100 | bar | 100 | 10328 AL - PT62x LO pressure engine in MIN (SD) for black-out start |  |  |  | 21 |  |  |  | afRef[55]
12329 | 10329 | [5 empty] | AL - PT62x LO pressure engine in MIN (SD) for black-out start delay | 0 | 1000 | s | 10 | 10329 SD - PT62x LO pressure engine in MIN black-out delay |  |  |  | 21 |  |  |  | afSf_T[55]
12330 | 10330 |  |  |  |  | O-97 | AL - PT62x LO pressure engine inlet dev. Main-backup MAX | 0 | 1 |  | 1 | 10330 AL - LO pressure engine inlet dev. Main-backup MAX |  |  |  | 21 | P_AL_LO_ENG_PR_DEV_H1 |  |  | abSf_En[56]
12331 | 10331 | [5 empty] | AL - PT62x LO pressure engine inlet dev. Main-backup MAX | 0 | 100 | bar | 100 | 10331 AL - LO pressure engine inlet dev. Main-backup MAX |  |  |  | 21 |  |  |  | afRef[56]
12332 | 10332 | [5 empty] | AL - PT62x LO pressure engine inlet dev. Main-backup MAX delay | 0 | 1000 | s | 10 | 10332 AL - LO pressure engine inlet dev. Main-backup MAX delay |  |  |  | 21 |  |  |  | afSf_T[56]
12333 | 10333 |  |  |  |  | O-29 | AL - PT61-PT62 LO filter diff pressure MAX | 0 | 1 |  | 1 | 10333 AL - PT61-PT62 LO filter diff pressure MAX |  |  |  | 21 | P_AL_LO_FILTER_DIFF_PR_A_H1 |  |  | abSf_En[57]
12334 | 10334 | [5 empty] | AL - PT61-PT62 LO filter diff pressure MAX | 0 | 100 | bar | 100 | 10334 AL - PT61-PT62 LO filter diff pressure MAX |  |  |  | 21 |  |  |  | afRef[57]
12335 | 10335 | [5 empty] | AL - PT61-PT62 LO filter diff pressure MAX delay | 0 | 1000 | s | 10 | 10335 AL - PT61-PT62 LO filter diff pressure MAX delay |  |  |  | 21 |  |  |  | afSf_T[57]
12336 | 10336 |  |  |  |  | O-98 | AL - TE62 LO temp. engine inlet sensor failure | 0 | 1 | - | 1 | 10336 AL - TE62 LO temp. engine inlet sensor failure |  |  |  | 21 | P_AL_LO_TEMP_ENG_SF |  |  | abSf_En[58]
12337 | 10337 | [5 empty] | AL - TE62 LO temp. engine inlet sensor failure | 0 | 1000 | ℃ | 10 | 10337 AL - TE62 LO temp. engine inlet sensor failure |  |  |  | 21 |  |  |  | afRef[58]
12338 | 10338 | [5 empty] | AL - TE62 LO temp. engine inlet sensor failure delay | 0 | 1000 | s | 10 | 10338 AL - TE62 LO temp. engine inlet sensor failure delay |  |  |  | 21 |  |  |  | afSf_T[58]
12339 | 10339 |  |  |  |  | O-30 | AL - TE62 LO temp. engine inlet MAX | 0 | 1 | - | 1 | 10339 AL - TE62 LO temp. engine inlet MAX |  |  |  | 21 | P_AL_LO_TEMP_ENG_H1 |  |  | abSf_En[59]
12340 | 10340 | [5 empty] | AL - TE62 LO temp. engine inlet MAX | 0 | 1000 | ℃ | 10 | 10340 AL - TE62 LO temp. engine inlet MAX |  |  |  | 21 |  |  |  | afRef[59]
12341 | 10341 | [5 empty] | AL - TE62 LO temp. engine inlet MAX delay | 0 | 1000 | s | 10 | 10341 AL - TE62 LO temp. engine inlet MAX delay |  |  |  | 21 |  |  |  | afSf_T[59]
12342 | 10342 |  |  |  |  | O-99 | AL - PT63 LO pressure TC inlet sensor failure | 0 | 1 | - | 1 | 10342 AL - PT63 LO pressure TC inlet sensor failure |  |  |  | 21 | P_AL_LO_TC_A_PR_SF |  |  | abSf_En[60]
12343 | 10343 | [5 empty] | AL - PT63 LO pressure TC inlet sensor failure | 0 | 100 | bar | 100 | 10343 AL - PT63 LO pressure TC inlet sensor failure |  |  |  | 21 |  |  |  | afRef[60]
12344 | 10344 | [5 empty] | AL - PT63 LO pressure TC inlet sensor failure delay | 0 | 1000 | s | 10 | 10344 AL - PT63 LO pressure TC inlet sensor failure delay |  |  |  | 21 |  |  |  | afSf_T[60]
12345 | 10345 |  | M[2*5] |  |  | O-31 | AL - PT63 LO pressure TC inlet MIN | 0 | 1 | - | 1 | 10345 AL - PT63 LO pressure TC inlet MIN delay |  |  |  | 21 | P_AL_LO_TC_A_PR_L1 |  |  | abSf_En[61]
12346 | 10346 | [5 empty] | AL - PT63 LO pressure TC inlet MIN | 0 | 100 | bar | 100 | 10346 AL - PT63 LO pressure TC inlet MIN |  |  |  | 21 |  |  |  | afRef[61]
12347 | 10347 | [5 empty] | AL - PT63 LO pressure TC inlet MIN delay | 0 | 1000 | s | 10 | 10347 AL - PT63 LO pressure TC inlet MIN delay |  |  |  | 21 |  |  |  | afSf_T[61]
12348 | 10348 |  |  |  |  | O-100 | AL - TE64 LO temp. TC outlet sensor failure | 0 | 1 | - | 1 | 10348 AL - TE64 LO temp. TC outlet sensor failure |  |  |  | 21 | P_AL_LO_TEMP_TC_A_SF |  |  | abSf_En[62]
12349 | 10349 | [5 empty] | AL - TE64 LO temp. TC outlet sensor failure | 0 | 1000 | ℃ | 10 | 10349 AL - TE64 LO temp. TC outlet sensor failure |  |  |  | 21 |  |  |  | afRef[62]
12350 | 10350 | [5 empty] | AL - TE64 LO temp. TC outlet sensor failure delay | 0 | 1000 | s | 10 | 10350 AL - TE64 LO temp. TC outlet sensor failure delay |  |  |  | 21 |  |  |  | afSf_T[62]
12351 | 10351 |  |  |  |  | O-32 | AL - TE64 LO temp. TC outlet MAX | 0 | 1 | - | 1 | 10351 AL - TE64 LO temp. TC outlet MAX |  |  |  | 21 | P_AL_LO_TEMP_TC_A_H1 |  |  | abSf_En[63]
12352 | 10352 | [5 empty] | AL - TE64 LO temp. TC outlet MAX | 0 | 1000 | ℃ | 10 | 10352 AL - TE64 LO temp. TC outlet MAX |  |  |  | 21 |  |  |  | afRef[63]
12353 | 10353 | [5 empty] | AL - TE64 LO temp. TC outlet MAX delay | 0 | 1000 | s | 10 | 10353 AL - TE64 LO temp. TC outlet MAX delay |  |  |  | 21 |  |  |  | afSf_T[63]
12354 | 10354 |  |  |  |  | O-101 | AL - PT66 LO press. Pilot FO HP pump inlet sensor failure | 0 | 1 | - | 1 | 10354 AL - PT66 LO press. Pilot FO HP pump inlet sensor failure |  |  |  | 21 | P_AL_LO_PILOT_PUMP_PR_SF |  |  | abSf_En[64]
12355 | 10355 | [5 empty] | AL - PT66 LO press. Pilot FO HP pump inlet sensor failure | 0 | 100 | bar | 100 | 10355 AL - PT66 LO press. Pilot FO HP pump inlet sensor failure |  |  |  | 21 |  |  |  | afRef[64]
12356 | 10356 | [5 empty] | AL - PT66 LO press. Pilot FO HP pump inlet sensor failure delay | 0 | 1000 | s | 10 | 10356 AL - PT66 LO press. Pilot FO HP pump inlet sensor failure delay |  |  |  | 21 |  |  |  | afSf_T[64]
12357 | 10357 |  |  |  |  | O-33 | AL - PT66 LO press. Pilot FO HP pump inlet MIN | 0 | 1 | - | 1 | 10357 AL - PT66 LO press. Pilot FO HP pump inlet MIN |  |  |  | 21 | P_AL_LO_PILOT_PUMP_PR_L1 |  |  | abSf_En[65]
12358 | 10358 | [5 empty] | AL - PT66 LO press. Pilot FO HP pump inlet MIN | 0 | 100 | bar | 100 | 10358 AL - PT66 LO press. Pilot FO HP pump inlet MIN |  |  |  | 21 |  |  |  | afRef[65]
12359 | 10359 | [5 empty] | AL - PT66 LO press. Pilot FO HP pump inlet MIN delay | 0 | 1000 | s | 10 | 10359 AL - PT66 LO press. Pilot FO HP pump inlet MIN delay |  |  |  | 21 |  |  |  | afSf_T[65]
12360 | 10360 |  |  |  |  | O-34 | PT - PT66 LO press. Pilot FO HP pump inlet MIN | 0 | 1 | - | 1 | 10360 PT - PT66 LO press. Pilot FO HP pump inlet MIN |  |  |  | 21 | P_PT_LO_PILOT_PUMP_PR_L2 |  |  | abSf_En[66]
12361 | 10361 | [5 empty] | PT - PT66 LO press. Pilot FO HP pump inlet MIN | 0 | 100 | bar | 100 | 10361 PT - PT66 LO press. Pilot FO HP pump inlet MIN |  |  |  | 21 |  |  |  | afRef[66]
12362 | 10362 | [5 empty] | PT - PT66 LO press. Pilot FO HP pump inlet MIN delay | 0 | 1000 | s | 10 | 10362 PT - PT66 LO press. Pilot FO HP pump inlet MIN delay |  |  |  | 21 |  |  |  | afSf_T[66]
12363 | 10363 |  |  |  |  | O-35 | AL - LS68 DI LO sump tank level minimum | 0 | 1 | - | 1 | 10363 AL - LS68 DI LO sump tank level minimum |  |  |  | 21 | P_AL_LO_LEVEL_MIN_ACT |  |  | abSf_En[67]
12364 | 10364 | [5 empty] | AL - LS68 DI LO sump tank level minimum | 0 | 1000 | ℃ | 10 | 10364 AL - LS68 DI LO sump tank level minimum |  |  |  | 21 |  |  |  | afRef[67]
12365 | 10365 | [5 empty] | AL - LS68 DI LO sump tank level minimum delay | 0 | 1000 | s | 10 | 10365 AL - LS68 DI LO sump tank level minimum delay |  |  |  | 21 |  |  |  | afSf_T[67]
12366 | 10366 |  |  |  |  | O-36 | All - LS68 DI LO sump tank level maximum | 0 | 1 | - | 1 | 10366 AL - LS68 DI LO sump tank level maximum |  |  |  | 21 | P_AL_LO_LEVEL_MAX_ACT |  |  | abSf_En[68]
12367 | 10367 | [5 empty] | All - LS68 DI LO sump tank level maximum | 0 | 1000 | ℃ | 10 | 10367 AL - LS68 DI LO sump tank level maximum |  |  |  | 21 |  |  |  | afRef[68]
12368 | 10368 | [5 empty] | All - LS68 DI LO sump tank level maximum delay | 0 | 1000 | s | 10 | 10368 AL - LS68 DI LO sump tank level maximum delay |  |  |  | 21 |  |  |  | afSf_T[68]
12369 | 10369 |  |  |  |  | O-102 | AL - TE05x Bearings temp. sensor failure | 0 | 1 | - | 1 | 10369 AL - TE05x Bearings temp. sensor failure |  |  |  | 21 | P_AL_BEARING_TEMP_SF |  |  | abSf_En[69]
12370 | 10370 | [5 empty] | AL - TE05x Bearings temp. sensor failure | 0 | 1000 | ℃ | 10 | 10370 AL - TE05x Bearings temp. sensor failure |  |  |  | 21 |  |  |  | afRef[69]
12371 | 10371 | [5 empty] | AL - TE05x Bearings temp. sensor failure delay | 0 | 1000 | s | 10 | 10371 AL - TE05x Bearings temp. sensor failure delay |  |  |  | 21 |  |  |  | afSf_T[69]
12372 | 10372 |  |  |  |  | O-37 | AL - TE05x Bearings temp. MAX | 0 | 1 | - | 1 | 10372 AL - TE05x Bearings temp. MAX |  |  |  | 21 | P_AL_BEARING_TEMP_H1 |  |  | abSf_En[70]
12373 | 10373 | [5 empty] | AL - TE05x Bearings temp. MAX | 0 | 1000 | ℃ | 10 | 10373 AL - TE05x Bearings temp. MAX |  |  |  | 21 |  |  |  | afRef[70]
12374 | 10374 | [5 empty] | AL - TE05x Bearings temp. MAX delay | 0 | 1000 | s | 10 | 10374 AL - TE05x Bearings temp. MAX delay |  |  |  | 21 |  |  |  | afSf_T[70]
12375 | 10375 |  |  |  |  | O-38 | AL - TE05x Bearings temp. MAX (SD) | 0 | 1 | - | 1 | 10375 SD - TE05x Bearings temp. MAX |  |  |  | 21 | P_SD_BEARING_TEMP_H2 |  |  | abSf_En[71]
12376 | 10376 | [5 empty] | AL - TE05x Bearings temp. MAX (SD) | 0 | 1000 | ℃ | 10 | 10376 SD - TE05x Bearings temp. MAX |  |  |  | 21 |  |  |  | afRef[71]
12377 | 10377 | [5 empty] | AL - TE05x Bearings temp. MAX (SD) delay | 0 | 1000 | s | 10 | 10377 SD - TE05x Bearings temp. MAX delay |  |  |  | 21 |  |  |  | afSf_T[71]
12378 | 10378 |  |  |  |  | O-103 | AL - TE06x Conrod bearing temp. sensor failure | 0 | 1 | - | 1 | 10378 AL - TE06x Conrod bearing temp. sensor failure |  |  |  | 21 | P_AL_CONROD_TEMP_SF |  |  | abSf_En[72]
12379 | 10379 | [5 empty] | AL - TE06x Conrod bearing temp. sensor failure | 0 | 1000 | ℃ | 10 | 10379 AL - TE06x Conrod bearing temp. sensor failure |  |  |  | 21 |  |  |  | afRef[72]
12380 | 10380 | [5 empty] | AL - TE06x Conrod bearing temp. sensor failure delay | 0 | 1000 | s | 10 | 10380 AL - TE06x Conrod bearing temp. sensor failure delay |  |  |  | 21 |  |  |  | afSf_T[72]
12381 | 10381 |  |  |  |  | O-39 | AL - TE06x Conrod bearing temp. MAX | 0 | 1 | - | 1 | 10381 AL - TE06x Conrod bearing temp. MAX |  |  |  | 21 | P_AL_CONROD_TEMP_H1 |  |  | abSf_En[73]
12382 | 10382 | [5 empty] | AL - TE06x Conrod bearing temp. MAX | 0 | 1000 | ℃ | 10 | 10382 AL - TE06x Conrod bearing temp. MAX |  |  |  | 21 |  |  |  | afRef[73]
12383 | 10383 | [5 empty] | AL - TE06x Conrod bearing temp. MAX delay | 0 | 1000 | s | 10 | 10383 AL - TE06x Conrod bearing temp. MAX delay |  |  |  | 21 |  |  |  | afSf_T[73]
12384 | 10384 |  |  |  |  | O-40 | AL - TE06x Conrod bearing temp. MAX (SD) | 0 | 1 | - | 1 | 10384 SD - TE06x Conrod bearing temp. MAX |  |  |  | 21 | P_SD_CONROD_TEMP_H2 |  |  | abSf_En[74]
12385 | 10385 | [5 empty] | AL - TE06x Conrod bearing temp. MAX (SD) | 0 | 1000 | ℃ | 10 | 10385 SD - TE06x Conrod bearing temp. MAX |  |  |  | 21 |  |  |  | afRef[74]
12386 | 10386 | [5 empty] | AL - TE06x Conrod bearing temp. MAX (SD) delay | 0 | 1000 | s | 10 | 10386 SD - TE06x Conrod bearing temp. MAX delay |  |  |  | 21 |  |  |  | afSf_T[74]
12387 | 10387 |  |  |  |  | O-104 | AL - TE07x Cylinder liner temp. sensor failure | 0 | 1 | - | 1 | 10387 AL - TE07x Cylinder liner temp. sensor failure |  |  |  | 21 | P_AL_CYL_LINER_TEMP_SF |  |  | abSf_En[75]
12388 | 10388 | [5 empty] | AL - TE07x Cylinder liner temp. sensor failure | 0 | 1000 | ℃ | 10 | 10388 AL - TE07x Cylinder liner temp. sensor failure |  |  |  | 21 |  |  |  | afRef[75]
12389 | 10389 | [5 empty] | AL - TE07x Cylinder liner temp. sensor failure delay | 0 | 1000 | s | 10 | 10389 AL - TE07x Cylinder liner temp. sensor failure delay |  |  |  | 21 |  |  |  | afSf_T[75]
12390 | 10390 |  |  |  |  | O-41 | AL - TE07x Cylinder liner temp. MAX | 0 | 1 | - | 1 | 10390 AL - TE07x Cylinder liner temp. MAX |  |  |  | 21 | P_AL_CYL_LINER_TEMP_H1 |  |  | abSf_En[76]
12391 | 10391 | [5 empty] | AL - TE07x Cylinder liner temp. MAX | 0 | 1000 | ℃ | 10 | 10391 AL - TE07x Cylinder liner temp. MAX |  |  |  | 21 |  |  |  | afRef[76]
12392 | 10392 | [5 empty] | AL - TE07x Cylinder liner temp. MAX delay | 0 | 1000 | s | 10 | 10392 AL - TE07x Cylinder liner temp. MAX delay |  |  |  | 21 |  |  |  | afSf_T[76]
12393 | 10393 |  |  |  |  | O-42 | AL - TE07x Cylinder liner temp. MAX (SD) | 0 | 1 | - | 1 | 10393 SD - TE07x Cylinder liner temp. MAX |  |  |  | 21 | P_SD_CYL_LINER_TEMP_H2 |  |  | abSf_En[77]
12394 | 10394 | [5 empty] | AL - TE07x Cylinder liner temp. MAX (SD) | 0 | 1000 | ℃ | 10 | 10394 SD - TE07x Cylinder liner temp. MAX |  |  |  | 21 |  |  |  | afRef[77]
12395 | 10395 | [5 empty] | AL - TE07x Cylinder liner temp. MAX (SD) delay | 0 | 1000 | s | 10 | 10395 SD - TE07x Cylinder liner temp. MAX delay |  |  |  | 21 |  |  |  | afSf_T[77]
12396 | 10396 |  |  |  |  | O-105 | AL - PT03 Crankcase pressure sensor failure | 0 | 1 | - | 1 | 10396 AL - PT03 Crankcase pressure sensor failure |  |  |  | 21 | P_AL_CRANKCASE_PR_SF |  |  | abSf_En[78]
12397 | 10397 | [5 empty] | AL - PT03 Crankcase pressure sensor failure | 0 | 100 |  | 10 | 10397 AL - PT03 Crankcase pressure sensor failure |  |  |  | 21 |  |  |  | afRef[78]
12398 | 10398 | [5 empty] | AL - PT03 Crankcase pressure sensor failure delay | 0 | 1000 | s | 10 | 10398 AL - PT03 Crankcase pressure sensor failure delay |  |  |  | 21 |  |  |  | afSf_T[78]
12399 | 10399 |  |  | 사용 안되는줄 알았으나 사용하므로 |  |  | AL - PT03 Crankcase pressure MAX | 0 | 1 | - | 1 | 10399 AL - PT03 Crankcase pressure MAX (Diesel) |  |  |  | 21 | P_10399_IND77_RSVD |  |  | abSf_En[79]
12400 | 10400 |  |  | 활성화해야함. 확인 필요. |  |  | AL - PT03 Crankcase pressure MAX | 0 | 1000 | mbar | 10 | 10400 AL - PT03 Crankcase pressure MAX (Diesel) |  |  |  | 21 |  |  |  | afRef[79]
12401 | 10401 | [5 empty] | AL - PT03 Crankcase pressure MAX delay | 0 | 1000 | s | 10 | 10401 AL - PT03 Crankcase pressure MAX (Diesel) delay |  |  |  | 21 |  |  |  | afSf_T[79]
12402 | 10402 |  |  |  |  | O-43 | AL - PT03 Crankcase pressure MAX (Gas operation) | 0 | 1 | - | 1 | 10402 AL - PT03 Crankcase pressure MAX (Gas) |  |  |  | 21 | P_AL_CRANKCASE_PR_H1 |  |  | abSf_En[80]
12403 | 10403 | [5 empty] | AL - PT03 Crankcase pressure MAX (Gas operation) | 0 | 1000 | mbar | 10 | 10403 AL - PT03 Crankcase pressure MAX (Gas) |  |  |  | 21 |  |  |  | afRef[80]
12404 | 10404 | [5 empty] | AL - PT03 Crankcase pressure MAX (Gas operation) delay | 0 | 1000 | s | 10 | 10404 AL - PT03 Crankcase pressure MAX (Gas) delay |  |  |  | 21 |  |  |  | afSf_T[80]
12405 | 10405 |  |  |  |  | O-44 | AL - PT03 Crankcase pressure MAX (GT) | 0 | 1 | - | 1 | 10405 GT - PT03 Crankcase pressure MAX |  |  |  | 21 | P_GT_CRANKCASE_PR_H2 |  |  | abSf_En[81]
12406 | 10406 | [5 empty] | AL - PT03 Crankcase pressure MAX (GT) | 0 | 1000 | mbar | 10 | 10406 GT - PT03 Crankcase pressure MAX |  |  |  | 21 |  |  |  | afRef[81]
12407 | 10407 | [5 empty] | AL - PT03 Crankcase pressure MAX (GT) delay | 0 | 1000 | s | 10 | 10407 GT - PT03 Crankcase pressure MAX delay |  |  |  | 21 |  |  |  | afSf_T[81]
12408 | 10408 |  |  |  |  | O-45 | AL - Oil mist in crankcase alarm | 0 | 1 | - | 1 | 10408 AL - Oil mist in crankcase alarm |  |  |  | 21 | P_AL_OIL_MIST_DETECTOR_ALARM |  |  | abSf_En[82]
12409 | 10409 | [5 empty] | AL - Oil mist in crankcase alarm | 0 | 10000 | - | 1 | 10409 AL - Oil mist in crankcase alarm |  |  |  | 21 |  |  |  | afRef[82]
12410 | 10410 | [5 empty] | AL - Oil mist in crankcase alarm delay | 0 | 100 | s | 10 | 10410 AL - Oil mist in crankcase alarm delay |  |  |  | 21 |  |  |  | afSf_T[82]
12411 | 10411 |  |  |  |  | O-46 | AL - Oil mist in crankcase failure | 0 | 1 | - | 1 | 10411 AL - Oil mist in crankcase failure |  |  |  | 21 | P_AL_OIL_MIST_DETECTOR_ALARM |  |  | abSf_En[371]
12412 | 10412 | [5 empty] | AL - Oil mist in crankcase failure | 0 | 10000 | - | 1 | 10412 AL - Oil mist in crankcase failure |  |  |  | 21 |  |  |  | afRef[371]
12413 | 10413 | [5 empty] | AL - Oil mist in crankcase failure delay | 0 | 100 | s | 10 | 10413 AL - Oil mist in crankcase failure delay |  |  |  | 21 |  |  |  | afSf_T[371]
12414 | 10414 | [5 empty] | LO temp engine inlet MAX activation delay | 0 | 60000 | s | 1 | 10414 AL - TE62 LO temp. engine inlet MAX activation delay |  |  |  | 21 |  |  |  | afSf_T[372]
12415 | 10415 |  |  |  | 10743 | B-02 | AL - PS61 LO filter differential pressure high | 0 | 1 | - | 1 | 10415 AL - PS61 LO filter differential pressure high |  |  |  | 21
12416 | 10416 | [5 empty] | AL - PS61 LO filter differential pressure high | 0 | 1 | - | 1 | 10416 AL - PS61 LO filter differential pressure high |  |  |  | 21
12417 | 10417 | [5 empty] | AL - PS61 LO filter differential pressure high delay | 0 | 100 | s | 10 | 10417 AL - PS61 LO filter differential pressure high delay |  |  |  | 21
12418 | 10418 |  |  |  | 10744 | B-03 | AL - PS61-B LO filter differential pressure high | 0 | 1 | - | 1 | 10418 AL - PS61-B LO filter differential pressure high |  |  |  | 21
12419 | 10419 | [5 empty] | AL - PS61-B LO filter differential pressure high | 0 | 1 | - | 1 | 10419 AL - PS61-B LO filter differential pressure high |  |  |  | 21
12420 | 10420 | [5 empty] | AL - PS61-B LO filter differential pressure high delay | 0 | 100 | s | 10 | 10420 AL - PS61-B LO filter differential pressure high delay |  |  |  | 21
12421 | 10421 |  |  |  | 12268 | B-09 | LR- Oil mist in crankcase alarm | 0 | 1 | - | 1 | 10421 LR - Oil mist in crankcase alarm
12422 | 10422 | [5 empty] | LR- Oil mist in crankcase alarm | 0 | 10000 | - | 1 | 10422 LR - Oil mist in crankcase alarm
12423 | 10423 | [5 empty] | LR- Oil mist in crankcase alarm delay | 0 | 100 | s | 10 | 10423 LR - Oil mist in crankcase alarm delay
12560 | 10560 |  | M[5*2] | 1 |  |  | Speed for LO pressure engine inlet Min limit | 0 | 1200 | rpm | 10 | Speed (rpm) | Speed (rpm) |  |  | 21 |  |  |  | IF_LO_PR_ENG_IN_MIN_AL_REF
12565 | 10565 |  | M[5*2] | 2 |  |  | LO pressure engine inlet Min limit (AL) | 0 | 10 | bar | 100 | 10565 essure engine inlet Min limit (AL) | 10565 essure engine inlet Min limit (AL) |  |  | 21 |  |  |  | IF_LO_PR_ENG_IN_MIN_AL_VAL
12570 | 10570 |  | M[5*2] | 1 |  |  | Speed for LO pressure engine inlet Min limit | 0 | 1200 | rpm | 10 | Speed (rpm) | Speed (rpm) |  |  | 21 |  |  |  | IF_LO_PR_ENG_IN_MIN_LR_REF
12575 | 10575 |  | M[5*2] | 2 |  |  | LO pressure engine inlet Min limit (LR) | 0 | 10 | bar | 100 | 10575 essure engine inlet Min limit (LR) | 10575 essure engine inlet Min limit (LR) |  |  | 21 |  |  |  | IF_LO_PR_ENG_IN_MIN_LR_VAL
12580 | 10580 |  | M[5*2] | 1 |  |  | Speed for LO pressure engine inlet Min limit | 0 | 1200 | rpm | 10 | Speed (rpm) | Speed (rpm) |  |  | 21 |  |  |  | IF_LO_PR_ENG_IN_MIN_SD_REF
12585 | 10585 |  | M[5*2] | 2 |  |  | LO pressure engine inlet Min limit (SD) | 0 | 10 | bar | 100 | 10585 essure engine inlet Min limit (SD) | 10585 essure engine inlet Min limit (SD) |  |  | 21 |  |  |  | IF_LO_PR_ENG_IN_MIN_SD_VAL
12590 | 10590 |  | M[5*2] | 1 |  |  | Speed for LO pressure TC inlet Min limit | 0 | 1200 | rpm | 10 | Speed (rpm) | Speed (rpm) |  |  | 21 |  |  |  | IF_LO_PR_TC_IN_MIN_AL_REF
12595 | 10595 |  | M[5*2] | 2 |  |  | LO pressure TC inlet Min limit (AL) | 0 | 10 | bar | 100 | 10595 essure TC inlet Min limit (AL) | 10595 essure TC inlet Min limit (AL) |  |  | 21 |  |  |  | IF_LO_PR_TC_IN_MIN_AL_VAL
12600 | 10600 |  |  |  |  | O-106 | AL - TE25-xx EGT sensor failure | 0 | 1 | - | 1 | 10600 AL - TE25-x EGT sensor failure |  |  |  | 22 | P_AL_EX_TEMP_SF |  |  | abSf_En[83]
12601 | 10601 | [5 empty] | AL - TE25-xx EGT sensor failure | 0 | 1000 | ℃ | 10 | 10601 AL - TE25-x EGT sensor failure |  |  |  | 22 |  |  |  | afRef[83]
12602 | 10602 | [5 empty] | AL - TE25-xx EGT sensor failure delay | 0 | 1000 | s | 10 | 10602 AL - TE25-x EGT sensor failure delay |  |  |  | 22 |  |  |  | afSf_T[83]
12603 | 10603 |  |  |  |  | O-107 | AL - TE25-xx EGT sensor failure (GT) | 0 | 1 | - | 1 | 10603 GT - TE25-x EGT sensor failure |  |  |  | 22 | P_GT_EX_TEMP_SF |  |  | abSf_En[84]
12604 | 10604 | [5 empty] | AL - TE25-xx EGT sensor failure (GT) | 0 | 1000 | ℃ | 10 | 10604 GT - TE25-x EGT sensor failure |  |  |  | 22 |  |  |  | afRef[84]
12605 | 10605 | [5 empty] | AL - TE25-xx EGT sensor failure (GT) delay | 0 | 1000 | s | 10 | 10605 GT - TE25-x EGT sensor failure delay |  |  |  | 22 |  |  |  | afSf_T[84]
12606 | 10606 |  |  |  |  | O-46 | AL - TE25-xx EGT MAX | 0 | 1 | - | 1 | 10606 AL - TE25-x EGT MAX |  |  |  | 22 | P_AL_EX_TEMP_H2 |  |  | abSf_En[85]
12607 | 10607 | [5 empty] | AL - TE25-xx EGT MAX | 0 | 1000 | ℃ | 10 | 10607 AL - TE25-x EGT MAX |  |  |  | 22 |  |  |  | afRef[85]
12608 | 10608 | [5 empty] | AL - TE25-xx EGT MAX delay | 0 | 1000 | s | 10 | 10608 AL - TE25-x EGT MAX delay |  |  |  | 22 |  |  |  | afSf_T[85]
12609 | 10609 |  |  |  |  | O-47 | AL - TE25-xx EGT MAX (GT) | 0 | 1 | - | 1 | 10609 GT - TE25-xx EGT MAX |  |  |  | 22 | P_GT_EX_TEMP_H1 |  |  | abSf_En[86]
12610 | 10610 | [5 empty] | AL - TE25-xx EGT MAX (GT) | 0 | 1000 | ℃ | 10 | 10610 GT - TE25-xx EGT MAX |  |  |  | 22 |  |  |  | afRef[86]
12611 | 10611 | [5 empty] | AL - TE25-xx EGT MAX (GT) delay | 0 | 1000 | s | 10 | 10611 GT - TE25-xx EGT MAX delay |  |  |  | 22 |  |  |  | afSf_T[86]
12612 | 10612 |  |  |  |  | O-48 | AL - TE25-xx EGT MAX (LR) | 0 | 1 | - | 1 | 10612 LR - TE25-xx EGT MAX |  |  |  | 22 | P_LR_EX_TEMP_H3 |  |  | abSf_En[87]
12613 | 10613 | [5 empty] | AL - TE25-xx EGT MAX (LR) | 0 | 1000 | ℃ | 10 | 10613 LR - TE25-xx EGT MAX |  |  |  | 22 |  |  |  | afRef[87]
12614 | 10614 | [5 empty] | AL - TE25-xx EGT MAX (LR) delay | 0 | 1000 | s | 10 | 10614 LR - TE25-xx EGT MAX delay |  |  |  | 22 |  |  |  | afSf_T[87]
12615 | 10615 |  | M[2*4] |  |  | O-108 | AL - EGT deviation MAX | 0 | 1 | - | 1 | 10615 AL - EGT deviation MAX delay |  |  |  | 22 | P_AL_EX_TEMP_D1 |  |  | abSf_En[88]
12616 | 10616 | [5 empty] | AL - EGT deviation MAX | 0 | 1000 | ℃ | 10 | 10616 AL - EGT deviation MAX |  |  |  | 22 |  |  |  | afRef[88]
12617 | 10617 | [5 empty] | AL - EGT deviation MAX delay | 0 | 1000 | s | 10 | 10617 AL - EGT deviation MAX delay |  |  |  | 22 |  |  |  | afSf_T[88]
12618 | 10618 |  |  |  |  | O-109 | AL - EGT deviation during fuel transfer MAX (GT) | 0 | 1 | - | 1 | 10618 GT - EGT deviation during fuel transfer MAX |  |  |  | 22 | P_GT_EX_TEMP_D4 |  |  | abSf_En[89]
12619 | 10619 | [5 empty] | AL - EGT deviation during fuel transfer MAX (GT) | 0 | 1000 | ℃ | 10 | 10619 GT - EGT deviation during fuel transfer MAX |  |  |  | 22 |  |  |  | afRef[89]
12620 | 10620 | [5 empty] | AL - EGT deviation during fuel transfer MAX (GT) delay | 0 | 1000 | s | 10 | 10620 GT - EGT deviation during fuel transfer MAX delay |  |  |  | 22 |  |  |  | afSf_T[89]
12621 | 10621 |  |  |  |  | O-110 | AL - EGT deviation MAX (GT) | 0 | 1 | - | 1 | 10621 GT - EGT deviation MAX |  |  |  | 22 | P_GT_EX_TEMP_D3 |  |  | abSf_En[90]
12622 | 10622 | [5 empty] | AL - EGT deviation MAX (GT) | 0 | 1000 | ℃ | 10 | 10622 GT - EGT deviation MAX |  |  |  | 22 |  |  |  | afRef[90]
12623 | 10623 | [5 empty] | AL - EGT deviation MAX (GT) delay | 0 | 1000 | s | 10 | 10623 GT - EGT deviation MAX delay |  |  |  | 22 |  |  |  | afSf_T[90]
12624 | 10624 |  |  |  |  | O-111 | AL - EGT deviation MAX (LR) | 0 | 1 | - | 1 | 10624 LR - EGT deviation MAX |  |  |  | 22 | P_LR_EX_TEMP_D5 |  |  | abSf_En[91]
12625 | 10625 | [5 empty] | AL - EGT deviation MAX (LR) | 0 | 1000 | ℃ | 10 | 10625 LR - EGT deviation MAX |  |  |  | 22 |  |  |  | afRef[91]
12626 | 10626 | [5 empty] | AL - EGT deviation MAX (LR) delay | 0 | 1000 | s | 10 | 10626 LR - EGT deviation MAX delay |  |  |  | 22 |  |  |  | afSf_T[91]
12627 | 10627 |  |  |  |  | X | AL - EGT deviation pilot fuel check drop MAX (GT) | 0 | 1 | - | 1 | 10627 AL - EGT deviation pilot fuel check drop MAX (GT) |  |  |  | 22 | P_10627_IND90_RSVD |  |  | abSf_En[92]
12628 | 10628 |  |  |  | setting 6 page 의 내용 |  | AL - EGT deviation pilot fuel check drop MAX (GT) | 0 | 1000 | ℃ | 10 | 10628 AL - EGT deviation pilot fuel check drop MAX (GT) |  |  |  | 22 |  |  |  | afRef[92]
12629 | 10629 |  |  |  | 이 있어서 삭제함 |  | AL - EGT deviation pilot fuel check drop MAX (GT) delay | 0 | 1000 | s | 10 | 10629 AL - EGT deviation pilot fuel check drop MAX (GT) delay |  |  |  | 22 |  |  |  | afSf_T[92]
12630 | 10630 |  |  |  |  | O-112 | AL - TE26-x EGT TC inlet sensor failure | 0 | 1 | - |  | 10630 AL - TE26-x EGT TC inlet sensor failure |  |  |  | 22 | P_AL_EXH_GAS_TC_IN_TEMP_A_SF |  |  | abSf_En[93]
12631 | 10631 | [5 empty] | AL - TE26-x EGT TC inlet sensor failure | 0 | 1000 | ℃ | 10 | 10631 AL - TE26-x EGT TC inlet sensor failure |  |  |  | 22 |  |  |  | afRef[93]
12632 | 10632 | [5 empty] | AL - TE26-x EGT TC inlet sensor failure delay | 0 | 1000 | s | 10 | 10632 AL - TE26-x EGT TC inlet sensor failure delay |  |  |  | 22 |  |  |  | afSf_T[93]
12633 | 10633 |  |  |  |  | O-49 | AL - TE26-x EGT TC inlet MAX | 0 | 1 | - |  | 10633 AL - TE26-x EGT TC inlet MAX |  |  |  | 22 | P_AL_EXH_GAS_TC_IN_TEMP_A_H1 |  |  | abSf_En[94]
12634 | 10634 | [5 empty] | AL - TE26-x EGT TC inlet MAX | 0 | 1000 | ℃ | 10 | 10634 AL - TE26-x EGT TC inlet MAX |  |  |  | 22 |  |  |  | afRef[94]
12635 | 10635 | [5 empty] | AL - TE26-x EGT TC inlet MAX delay | 0 | 1000 | s | 10 | 10635 AL - TE26-x EGT TC inlet MAX delay |  |  |  | 22 |  |  |  | afSf_T[94]
12636 | 10636 |  |  |  |  | O-50 | AL - TE26-x EGT TC inlet MAX (GT) | 0 | 1 | - |  | 10636 GT - TE26-x EGT TC inlet MAX |  |  |  | 22 | P_GT_EXH_GAS_TC_IN_TEMP_A_H3 |  |  | abSf_En[95]
12637 | 10637 | [5 empty] | AL - TE26-x EGT TC inlet MAX (GT) | 0 | 1000 | ℃ | 10 | 10637 GT - TE26-x EGT TC inlet MAX |  |  |  | 22 |  |  |  | afRef[95]
12638 | 10638 | [5 empty] | AL - TE26-x EGT TC inlet MAX (GT) delay | 0 | 1000 | s | 10 | 10638 GT - TE26-x EGT TC inlet MAX delay |  |  |  | 22 |  |  |  | afSf_T[95]
12639 | 10639 |  |  |  |  | X | AL - TE26-x EGT TC inlet MAX (LR) | 0 | 1 | - | 1 | 10639 LR - TE26-x EGT TC inlet MAX |  |  |  | 22 | P_LR_EXH_GAS_TC_IN_TEMP_A_H2 |  |  | abSf_En[96]
12640 | 10640 | [5 empty] | AL - TE26-x EGT TC inlet MAX (LR) | 0 | 1000 | ℃ | 10 | 10640 LR - TE26-x EGT TC inlet MAX |  |  |  | 22 |  |  |  | afRef[96]
12641 | 10641 | [5 empty] | AL - TE26-x EGT TC inlet MAX (LR) delay | 0 | 1000 | s | 10 | 10641 LR - TE26-x EGT TC inlet MAX delay |  |  |  | 22 |  |  |  | afSf_T[96]
12642 | 10642 |  |  |  |  | O-51 | AL - TE26-x EGT TC inlet MAX (SD) | 0 | 1 | - | 1 | 10642 SD - TE26-x EGT TC inlet MAX |  |  |  | 22 | P_SD_EXH_GAS_TC_IN_TEMP_A_H4 |  |  | abSf_En[97]
12643 | 10643 | [5 empty] | AL - TE26-x EGT TC inlet MAX (SD) | 0 | 1000 | ℃ | 10 | 10643 SD - TE26-x EGT TC inlet MAX |  |  |  | 22 |  |  |  | afRef[97]
12644 | 10644 | [5 empty] | AL - TE26-x EGT TC inlet MAX (SD) delay | 0 | 1000 | s | 10 | 10644 SD - TE26-x EGT TC inlet MAX delay |  |  |  | 22 |  |  |  | afSf_T[97]
12645 | 10645 |  |  |  |  | O-113 | AL - TE27-x EGT TC outlet sensor failure | 0 | 1 | - | 1 | 10645 AL - TE27-x EGT TC outlet sensor failure |  |  |  | 22 | P_AL_EXH_GAS_TC_OUT_TEMP_A_SF |  |  | abSf_En[98]
12646 | 10646 | [5 empty] | AL - TE27-x EGT TC outlet sensor failure | 0 | 1000 | ℃ | 10 | 10646 AL - TE27-x EGT TC outlet sensor failure |  |  |  | 22 |  |  |  | afRef[98]
12647 | 10647 | [5 empty] | AL - TE27-x EGT TC outlet sensor failure delay | 0 | 1000 | s | 10 | 10647 AL - TE27-x EGT TC outlet sensor failure delay |  |  |  | 22 |  |  |  | afSf_T[98]
12648 | 10648 |  |  |  |  | O-52 | AL - TE27-x EGT TC outlet MAX | 0 | 1 | - | 1 | 10648 AL - TE27-x EGT TC outlet MAX |  |  |  | 22 | P_AL_EXH_GAS_TC_OUT_TEMP_A_H1 |  |  | abSf_En[99]
12649 | 10649 | [5 empty] | AL - TE27-x EGT TC outlet MAX | 0 | 1000 | ℃ | 10 | 10649 AL - TE27-x EGT TC outlet MAX |  |  |  | 22 |  |  |  | afRef[99]
12650 | 10650 | [5 empty] | AL - TE27-x EGT TC outlet MAX delay | 0 | 1000 | s | 10 | 10650 AL - TE27-x EGT TC outlet MAX delay |  |  |  | 22 |  |  |  | afSf_T[99]
12651 | 10651 |  |  |  |  | O-53 | AL - TC speed MAX | 0 | 1 | - | 1 | 10651 AL - TC speed MAX |  |  |  | 22 | P_10651_IND98_RSVD |  |  | abSf_En[100]
12652 | 10652 |  |  |  | 뒤에 속도 내용에 |  | AL - TC speed MAX | 0 | 600 | rpm | 100 | 10652 AL - TC speed MAX |  |  |  | 22 |  |  |  | afRef[100]
12653 | 10653 |  |  |  | 모두 포함함 |  | AL - TC speed MAX delay | 0 | 1000 | s | 10 | 10653 AL - TC speed MAX delay |  |  |  | 22 |  |  |  | afSf_T[100]
12654 | 10654 |  |  |  |  | O-114 | AL - TE29 Air temp. TC inlet sensor failure | 0 | 1 | - | 1 | 10654 AL - TE29 Air temp. TC inlet sensor failure |  |  |  | 22 | P_AL_AIR_TEMP_SF |  |  | abSf_En[101]
12655 | 10655 | [5 empty] | AL - TE29 Air temp. TC inlet sensor failure | 0 | 100 | ℃ | 10 | 10655 AL - TE29 Air temp. TC inlet sensor failure |  |  |  | 22 |  |  |  | afRef[101]
12656 | 10656 | [5 empty] | AL - TE29 Air temp. TC inlet sensor failure delay | 0 | 1000 | s | 10 | 10656 AL - TE29 Air temp. TC inlet sensor failure delay |  |  |  | 22 |  |  |  | afSf_T[101]
12657 | 10657 |  |  |  |  | O-54 | AL - TE29 Air temp. TC inlet MAX | 0 | 1 | - | 1 | 10657 AL - TE29 Air temp. TC inlet MAX |  |  |  | 22 | P_AL_AIR_TEMP_H1 |  |  | abSf_En[102]
12658 | 10658 | [5 empty] | AL - TE29 Air temp. TC inlet MAX | 0 | 100 | ℃ | 10 | 10658 AL - TE29 Air temp. TC inlet MAX |  |  |  | 22 |  |  |  | afRef[102]
12659 | 10659 | [5 empty] | AL - TE29 Air temp. TC inlet MAX delay | 0 | 1000 | s | 10 | 10659 AL - TE29 Air temp. TC inlet MAX delay |  |  |  | 22 |  |  |  | afSf_T[102]
12660 | 10660 |  |  |  |  | O-115 | GT - PT21 Charge air press. engine inlet sensor failure | 0 | 1 | - | 1 | 10660 GT - PT21 Charge air press. engine inlet sensor failure |  |  |  | 22 | P_GT_CHARGE_AIR_PR_1_SF |  |  | abSf_En[103]
12661 | 10661 | [5 empty] | GT - PT21 Charge air press. engine inlet sensor failure | 0 | 100 | bar | 100 | 10661 GT - PT21 Charge air press. engine inlet sensor failure |  |  |  | 22 |  |  |  | afRef[103]
12662 | 10662 | [5 empty] | GT - PT21 Charge air press. engine inlet sensor failure delay | 0 | 1000 | s | 10 | 10662 GT - PT21 Charge air press. engine inlet sensor failure delay |  |  |  | 22 |  |  |  | afSf_T[103]
12663 | 10663 |  |  |  |  | O-55 | AL - PT21 Charge air press. engine inlet MAX | 0 | 1 | - | 1 | 10663 AL - PT21 Charge air press. engine inlet MAX |  |  |  | 22 | P_AL_CHARGE_AIR_PR_H2 |  |  | abSf_En[104]
12664 | 10664 | [5 empty] | AL - PT21 Charge air press. engine inlet MAX | 0 | 100 | bar | 100 | 10664 AL - PT21 Charge air press. engine inlet MAX |  |  |  | 22 |  |  |  | afRef[104]
12665 | 10665 | [5 empty] | AL - PT21 Charge air press. engine inlet MAX delay | 0 | 1000 | s | 10 | 10665 AL - PT21 Charge air press. engine inlet MAX delay |  |  |  | 22 |  |  |  | afSf_T[104]
12666 | 10666 |  |  |  |  | O-56 | AL - PT21 Charge air press. Engine inlet MAX (GT) | 0 | 1 | - | 1 | 10666 GT - PT21 Charge air press. Engine inlet MAX |  |  |  | 22 | P_GT_CHARGE_AIR_PR_H1 |  |  | abSf_En[105]
12667 | 10667 | [5 empty] | AL - PT21 Charge air press. Engine inlet MAX (GT) | 0 | 100 | bar | 100 | 10667 GT - PT21 Charge air press. Engine inlet MAX |  |  |  | 22 |  |  |  | afRef[105]
12668 | 10668 | [5 empty] | AL - PT21 Charge air press. Engine inlet MAX (GT) delay | 0 | 1000 | s | 10 | 10668 GT - PT21 Charge air press. Engine inlet MAX delay |  |  |  | 22 |  |  |  | afSf_T[105]
12669 | 10669 |  |  |  |  | O-57 | AL - PT21 Charge air press. dev. MAX (Diesel/Backup) | 0 | 1 | - | 1 | 10669 AL - PT21 Charge air press. dev. MAX (Diesel) |  |  |  | 22 | P_AL_CHARGE_AIR_PR_D2 |  |  | abSf_En[106]
12670 | 10670 | [5 empty] | AL - PT21 Charge air press. dev. MAX (Diesel/Backup) | 0 | 100 | bar | 100 | 10670 AL - PT21 Charge air press. dev. MAX (Diesel) |  |  |  | 22 |  |  |  | afRef[106]
12671 | 10671 | [5 empty] | AL - PT21 Charge air press. dev. MAX (Diesel/Backup) delay | 0 | 1000 | s | 10 | 10671 AL - PT21 Charge air press. dev. MAX (Diesel) delay |  |  |  | 22 |  |  |  | afSf_T[106]
12672 | 10672 |  |  |  |  | O-58 | AL - PT21 Charge air press. dev. MAX (Gas) | 0 | 1 | - | 1 | 10672 AL - PT21 Charge air press. dev. MAX (Gas) |  |  |  | 22 | P_AL_CHARGE_AIR_PR_D3 |  |  | abSf_En[107]
12673 | 10673 | [5 empty] | AL - PT21 Charge air press. dev. MAX (Gas) | 0 | 100 | bar | 100 | 10673 AL - PT21 Charge air press. dev. MAX (Gas) |  |  |  | 22 |  |  |  | afRef[107]
12674 | 10674 | [5 empty] | AL - PT21 Charge air press. dev. MAX (Gas) delay | 0 | 1000 | s | 10 | 10674 AL - PT21 Charge air press. dev. MAX (Gas) delay |  |  |  | 22 |  |  |  | afSf_T[107]
12675 | 10675 |  |  |  |  | O-59 | AL - PT21 Charge air press. dev. MAX (GT) | 0 | 1 | - | 1 | 10675 GT - PT21 Charge air press. dev. MAX |  |  |  | 22 | P_GT_CHARGE_AIR_PR_D1 |  |  | abSf_En[108]
12676 | 10676 | [5 empty] | AL - PT21 Charge air press. dev. MAX (GT) | 0 | 100 | bar | 100 | 10676 GT - PT21 Charge air press. dev. MAX |  |  |  | 22 |  |  |  | afRef[108]
12677 | 10677 | [5 empty] | AL - PT21 Charge air press. dev. MAX (GT) delay | 0 | 1000 | s | 10 | 10677 GT - PT21 Charge air press. dev. MAX delay |  |  |  | 22 |  |  |  | afSf_T[108]
12678 | 10678 |  |  |  |  | O-116 | GT - TE21 Charge air temp. sensor failure | 0 | 1 | - | 1 | 10678 GT - TE21 Charge air temp. sensor failure |  |  |  | 22 | P_GT_CA_TEMP_ENG_SF |  |  | abSf_En[109]
12679 | 10679 | [5 empty] | GT - TE21 Charge air temp. sensor failure | 0 | 100 | ℃ | 10 | 10679 GT - TE21 Charge air temp. sensor failure |  |  |  | 22 |  |  |  | afRef[109]
12680 | 10680 | [5 empty] | GT - TE21 Charge air temp. sensor failure delay | 0 | 1000 | s | 10 | 10680 GT - TE21 Charge air temp. sensor failure delay |  |  |  | 22 |  |  |  | afSf_T[109]
12681 | 10681 |  |  |  |  | S-01 | AL - TE21 Charge air temp. MAX | 0 | 1 | - | 1 | 10681 AL - TE21 Charge air temp. MAX |  |  |  | 22 | P_AL_CA_TEMP_ENG_H3 |  |  | abSf_En[110]
12682 | 10682 | [5 empty] | AL - TE21 Charge air temp. MAX | 0 | 100 | ℃ | 10 | 10682 AL - TE21 Charge air temp. MAX |  |  |  | 22 |  |  |  | afRef[110]
12683 | 10683 | [5 empty] | AL - TE21 Charge air temp. MAX delay | 0 | 1000 | s | 10 | 10683 AL - TE21 Charge air temp. MAX delay |  |  |  | 22 |  |  |  | afSf_T[110]
12684 | 10684 |  |  |  |  | O-61 | AL - TE21 Charge air temp. MAX (Gas mode) | 0 | 1 | - | 1 | 10684 AL - TE21 Charge air temp. MAX (Gas mode) |  |  |  | 22 | P_AL_CA_TEMP_ENG_H1 |  |  | abSf_En[111]
12685 | 10685 | [5 empty] | AL - TE21 Charge air temp. MAX (Gas mode) | 0 | 100 | ℃ | 10 | 10685 AL - TE21 Charge air temp. MAX (Gas mode) |  |  |  | 22 |  |  |  | afRef[111]
12686 | 10686 | [5 empty] | AL - TE21 Charge air temp. MAX (Gas mode) delay | 0 | 1000 | s | 10 | 10686 AL - TE21 Charge air temp. MAX (Gas mode) delay |  |  |  | 22 |  |  |  | afSf_T[111]
12687 | 10687 |  |  |  |  | O-62 | AL - TE21 Charge air temp. MAX (GT) | 0 | 1 | - | 1 | 10687 GT - TE21 Charge air temp. MAX |  |  |  | 22 | P_GT_CA_TEMP_ENG_H2 |  |  | abSf_En[112]
12688 | 10688 | [5 empty] | AL - TE21 Charge air temp. MAX (GT) | 0 | 100 | ℃ | 10 | 10688 GT - TE21 Charge air temp. MAX |  |  |  | 22 |  |  |  | afRef[112]
12689 | 10689 | [5 empty] | AL - TE21 Charge air temp. MAX (GT) delay | 0 | 1000 | s | 10 | 10689 GT - TE21 Charge air temp. MAX delay |  |  |  | 22 |  |  |  | afSf_T[112]
12690 | 10690 |  |  |  |  | X | AL - TE21 Charge air temp. MAX (LR) | 0 | 1 | - | 1 | 10690 AL - TE21 Charge air temp. MAX (LR) |  |  |  | 22 | P_LR_CA_TEMP_ENG_H4 |  |  | abSf_En[113]
12691 | 10691 | [5 empty] | AL - TE21 Charge air temp. MAX (LR) | 0 | 100 | ℃ | 10 | 10691 AL - TE21 Charge air temp. MAX (LR) |  |  |  | 22 |  |  |  | afRef[113]
12692 | 10692 | [5 empty] | AL - TE21 Charge air temp. MAX (LR) delay | 0 | 1000 | s | 10 | 10692 AL - TE21 Charge air temp. MAX (LR) delay |  |  |  | 22 |  |  |  | afSf_T[113]
12693 | 10693 |  |  |  |  | A-47 | AL - Waste gate valve driver failure (signal loss) | 0 | 1 | - | 1 | 10693 AL - Waste gate valve driver failure (signal loss) |  |  |  | 22 | P_AL_WG_VALVE_SET_SF |  |  | abSf_En[114]
12694 | 10694 | [5 empty] | AL - Waste gate valve driver failure (signal loss) | 0 | 1 | - | 10 | 10694 AL - Waste gate valve driver failure (signal loss) |  |  |  | 22 |  |  |  | afRef[114]
12695 | 10695 | [5 empty] | AL - Waste gate valve driver failure (signal loss) delay | 0 | 1000 | s | 10 | 10695 AL - Waste gate valve driver failure (signal loss) delay |  |  |  | 22 |  |  |  | afSf_T[114]
12696 | 10696 |  |  |  |  | A-48 | AL - Waste gate valve position feedback sensor failure | 0 | 1 | - | 1 | 10696 AL - Waste gate valve position feedback sensor failure |  |  |  | 22 | P_AL_EXH_WG_VALVE_POSITION_SF |  |  | abSf_En[115]
12697 | 10697 | [5 empty] | AL - Waste gate valve position feedback sensor failure | 0 | 1 | - | 10 | 10697 AL - Waste gate valve position feedback sensor failure |  |  |  | 22 |  |  |  | afRef[115]
12698 | 10698 | [5 empty] | AL - Waste gate valve position feedback sensor failure delay | 0 | 1000 | s | 10 | 10698 AL - Waste gate valve position feedback sensor failure delay |  |  |  | 22 |  |  |  | afSf_T[115]
12699 | 10699 |  |  |  |  | O-117 | AL - CV26-ZT26 Wastegate pos. dev. from reference MAX | 0 | 1 | - | 1 | 10699 AL - CV26-ZT26 Wastegate position. Dev. MAX |  |  |  | 22 | P_AL_WG_VALVE_SET_D |  |  | abSf_En[116]
12700 | 10700 | [5 empty] | AL - CV26-ZT26 Wastegate pos. dev. from reference MAX | 0 | 100 | % | 10 | 10700 AL - CV26-ZT26 Wastegate position. Dev. MAX |  |  |  | 22 |  |  |  | afRef[116]
12701 | 10701 | [5 empty] | AL - CV26-ZT26 Wastegate pos. dev. from reference MAX delay | 0 | 1000 | s | 10 | 10701 AL - CV26-ZT26 Wastegate position. Dev. MAX delay |  |  |  | 22 |  |  |  | afSf_T[116]
12702 | 10702 |  |  |  | 10805 | B-04 | AL - ABP valve position command driver failure (signal loss) | 0 | 1 | - | 1 | AL - ABP valve position command driver failure (signal loss)
12703 | 10703 | [5 empty] | AL - ABP valve position command driver failure (signal loss) | 0 | 1 | - | 10 | AL - ABP valve position command driver failure (signal loss)
12704 | 10704 | [5 empty] | AL - ABP valve position command driver failure (signal loss) delay | 0 | 100 | s | 10 | AL - ABP valve position command driver failure (signal loss) delay
12705 | 10705 |  |  |  | 10806 | B-05 | AL - ABP valve position command driver failure (signal loss) - B bank | 0 | 1 | - | 1 | AL - ABP valve position command driver failure (signal loss) - B Bank
12706 | 10706 | [5 empty] | AL - ABP valve position command driver failure (signal loss) - B bank | 0 | 1 | - | 10 | AL - ABP valve position command driver failure (signal loss) - B Bank
12707 | 10707 | [5 empty] | AL - ABP valve position command driver failure (signal loss) - B bank delay | 0 | 100 | s | 10 | AL - ABP valve position command driver failure (signal loss) - B Bank delay
12890 | 10890 |  | M[5*2] | 1 |  |  | Load for EGT deviation Max. limit | 0 | 100 | % | 10 | Load (%) | Load (%) |  |  | 22 |  |  |  | IF_EGT_DEV_MAX_AL_REF
12895 | 10895 |  | M[5*2] | 2 |  |  | EGT deviation Max. limit | 0 | 500 | ℃ | 10 | 10895 viation Max. limit | 10895 viation Max. limit |  |  | 22 |  |  |  | IF_EGT_DEV_MAX_AL_VAL
12708 | 10708 |  |  |  |  | O-110 | GT - EGT deviation MAX under cyl. press. sensor failure | 0 | 1 | - | 1 | 10708 GT - EGT deviation MAX under cyl. press. sensor failure | [7 empty] | abSf_En[445]
12709 | 10709 | [5 empty] | GT - EGT deviation MAX under cyl. press. sensor failure | 0 | 1000 | ℃ | 10 | 10709 GT - EGT deviation MAX under cyl. press. sensor failure | [7 empty] | afRef[445]
12710 | 10710 | [5 empty] | GT - EGT deviation MAX under cyl. press. sensor failure delay | 0 | 1000 | s | 10 | 10710 GT - EGT deviation MAX under cyl. press. sensor failure delay | [7 empty] | afSf_T[445]
12900 | 10900 |  |  |  |  | O-118 | AL - PT75 HT CW pressure jacket inlet sensor failure | 0 | 1 | - | 1 | 10900 AL - PT75 HT CW pressure jacket inlet sensor failure |  |  |  | 23 | P_AL_HT_JACKET_PR_SF |  |  | abSf_En[117]
12901 | 10901 | [5 empty] | AL - PT75 HT CW pressure jacket inlet sensor failure | 0 | 10 | bar | 100 | 10901 AL - PT75 HT CW pressure jacket inlet sensor failure |  |  |  | 23 |  |  |  | afRef[117]
12902 | 10902 | [5 empty] | AL - PT75 HT CW pressure jacket inlet Sensor failure delay | 0 | 1000 | s | 10 | 10902 AL - PT75 HT CW pressure jacket inlet sensor failure delay |  |  |  | 23 |  |  |  | afSf_T[117]
12903 | 10903 |  | M[2*4] |  |  | O-63 | AL - PT75 HT CW pressure jacket inlet MIN | 0 | 1 | - | 1 | 10903 AL - PT75 HT CW pressure jacket inlet MIN delay |  |  |  | 23 | P_AL_HT_JACKET_PR_L1 |  |  | abSf_En[118]
12904 | 10904 | [5 empty] | AL - PT75 HT CW pressure jacket inlet MIN | 0 | 10 | bar | 100 | 10904 AL - PT75 HT CW pressure jacket inlet MIN |  |  |  | 23 |  |  |  | afRef[118]
12905 | 10905 | [5 empty] | AL - PT75 HT CW pressure jacket inlet MIN delay | 0 | 1000 | s | 10 | 10905 AL - PT75 HT CW pressure jacket inlet MIN delay |  |  |  | 23 |  |  |  | afSf_T[118]
12906 | 10906 |  | M[2*4] |  |  | X | AL - PT75 HT CW pressure jacket inlet MIN (LR) | 0 | 1 | - | 1 | 10906 LR - PT75 HT CW pressure jacket inlet MIN (LR) |  |  |  | 23 | P_LR_HT_JACKET_PR_L2 |  |  | abSf_En[119]
12907 | 10907 | [5 empty] | AL - PT75 HT CW pressure jacket inlet MIN (LR) | 0 | 10 | bar | 100 | 10907 LR - PT75 HT CW pressure jacket inlet MIN (LR) |  |  |  | 23 |  |  |  | afRef[119]
12908 | 10908 | [5 empty] | AL - PT75 HT CW pressure jacket inlet MIN (LR) delay | 0 | 1000 | s | 10 | 10908 LR - PT75 HT CW pressure jacket inlet MIN (LR) delay |  |  |  | 23 |  |  |  | afSf_T[119]
12909 | 10909 |  |  |  |  | O-119 | AL - TE75 HT CW temp. jacket inlet Sensor failure | 0 | 1 | - | 1 | 10909 AL - TE75 HT CW temp. jacket inlet sensor failure |  |  |  | 23 | P_AL_HT_TEMP_JACKET_IN_SF |  |  | abSf_En[120]
12910 | 10910 | [5 empty] | AL - TE75 HT CW temp. jacket inlet Sensor failure | 0 | 200 | ℃ | 10 | 10910 AL - TE75 HT CW temp. jacket inlet sensor failure |  |  |  | 23 |  |  |  | afRef[120]
12911 | 10911 | [5 empty] | AL - TE75 HT CW temp. jacket inlet Sensor failure delay | 0 | 1000 | s | 10 | 10911 AL - TE75 HT CW temp. jacket inlet sensor failure delay |  |  |  | 23 |  |  |  | afSf_T[120]
12912 | 10912 |  |  |  |  | O-64 | AL - TE75 HT CW temp. jacket inlet MIN | 0 | 1 | - | 1 | 10912 AL - TE75 HT CW temp. jacket inlet MIN |  |  |  | 23 | P_AL_HT_TEMP_JACKET_IN_L1 |  |  | abSf_En[121]
12913 | 10913 | [5 empty] | AL - TE75 HT CW temp. jacket inlet MIN | 0 | 200 | ℃ | 10 | 10913 AL - TE75 HT CW temp. jacket inlet MIN |  |  |  | 23 |  |  |  | afRef[121]
12914 | 10914 | [5 empty] | AL - TE75 HT CW temp. jacket inlet MIN delay | 0 | 1000 | s | 10 | 10914 AL - TE75 HT CW temp. jacket inlet MIN delay |  |  |  | 23 |  |  |  | afSf_T[121]
12915 | 10915 |  |  |  |  | O-65 | AL - TE75 HT CW pressure temp inlet MIN (SB) | 0 | 1 | - | 1 | 10915 AL - TE75 HT CW pressure temp inlet MIN (SB) |  |  |  | 23
12916 | 10916 |  |  |  | 별도의 SB 조건이 있으므로 |  | AL - TE75 HT CW pressure temp inlet MIN (SB) | 0 | 200 | ℃ | 10 | 10916 AL - TE75 HT CW pressure temp inlet MIN (SB) |  |  |  | 23
12917 | 10917 |  |  |  | 사용하지 않음 |  | AL - TE75 HT CW pressure temp inlet MIN (SB) delay | 0 | 1000 | s | 10 | 10917 AL - TE75 HT CW pressure temp inlet MIN (SB) delay |  |  |  | 23
12918 | 10918 |  |  |  |  | O-200 | AL - HT CW temp. jacket outlet main Sensor failure | 0 | 1 | - | 1 | 10918 AL - TE761 HT CW temp. jacket outlet main sensor failure |  |  |  | 23 | P_AL_HT_TEMP_JACKET_OUT_1_SF |  |  | abSf_En[122]
12919 | 10919 | [5 empty] | AL - HT CW temp. jacket outlet main Sensor failure | 0 | 200 | ℃ | 10 | 10919 AL - TE761 HT CW temp. jacket outlet main sensor failure |  |  |  | 23 |  |  |  | afRef[122]
12920 | 10920 | [5 empty] | AL - HT CW temp. jacket outlet main Sensor failure delay | 0 | 1000 | s | 10 | 10920 AL - TE761 HT CW temp. jacket outlet main sensor failure delay |  |  |  | 23 |  |  |  | afSf_T[122]
12921 | 10921 |  |  |  |  | O-201 | AL - HT CW temp. jacket outlet backup Sensor failure | 0 | 1 | - | 1 | 10921 AL - TE762 HT CW temp. jacket outlet backup sensor failure |  |  |  | 23 | P_AL_HT_TEMP_JACKET_OUT_2_SF |  |  | abSf_En[123]
12922 | 10922 | [5 empty] | AL - HT CW temp. jacket outlet backup Sensor failure | 0 | 200 | ℃ | 10 | 10922 AL - TE762 HT CW temp. jacket outlet backup sensor failure |  |  |  | 23 |  |  |  | afRef[123]
12923 | 10923 | [5 empty] | AL - HT CW temp. jacket outlet backup Sensor failure delay | 0 | 1000 | s | 10 | 10923 AL - TE762 HT CW temp. jacket outlet backup sensor failure delay |  |  |  | 23 |  |  |  | afSf_T[123]
12924 | 10924 |  |  |  |  | O-202 | AL - HT CW temp. jacket outlet main and backup Sensor failure | 0 | 1 | - | 1 | 10924 AL - TE76 HT CW temp. jacket outlet both sensor failure |  |  |  | 23 | P_AL_HT_TEMP_JACKET_OUT_BOTH_SF |  |  | abSf_En[124]
12925 | 10925 | [5 empty] | AL - HT CW temp. jacket outlet main and backup Sensor failure | 0 | 200 | ℃ | 10 | 10925 AL - TE76 HT CW temp. jacket outlet both sensor failure |  |  |  | 23 |  |  |  | afRef[124]
12926 | 10926 | [5 empty] | AL - HT CW temp. jacket outlet main and backup Sensor failure delay | 0 | 1000 | s | 10 | 10926 AL - TE76 HT CW temp. jacket outlet both sensor failure delay |  |  |  | 23 |  |  |  | afSf_T[124]
12927 | 10927 |  |  |  |  | O-120 | AL - TE76x HT CW temp. jacket out dev. main-backup MAX | 0 | 1 | - | 1 | 10927 AL - TE76 HT CW temp. jacket out dev. main-backup MAX |  |  |  | 23 | P_AL_HT_TEMP_JACKET_OUT_DEV |  |  | abSf_En[125]
12928 | 10928 | [5 empty] | AL - TE76x HT CW temp. jacket out dev. main-backup MAX | 0 | 200 | ℃ | 10 | 10928 AL - TE76 HT CW temp. jacket out dev. main-backup MAX |  |  |  | 23 |  |  |  | afRef[125]
12929 | 10929 | [5 empty] | AL - TE76x HT CW temp. jacket out dev. main-backup MAX delay | 0 | 1000 | s | 10 | 10929 AL - TE76 HT CW temp. jacket out dev. main-backup MAX delay |  |  |  | 23 |  |  |  | afSf_T[125]
12930 | 10930 |  |  |  |  | O-121 | AL - TE76x HT CW temp. jacket outlet MAX | 0 | 1 | - | 1 | 10930 AL - TE76x HT CW temp. jacket outlet MAX |  |  |  | 23 | P_AL_HT_TEMP_JACKET_OUT_1_H1 |  |  | abSf_En[126]
12931 | 10931 | [5 empty] | AL - TE76x HT CW temp. jacket outlet MAX | 0 | 200 | ℃ | 10 | 10931 AL - TE76x HT CW temp. jacket outlet MAX |  |  |  | 23 |  |  |  | afRef[126]
12932 | 10932 | [5 empty] | AL - TE76x HT CW temp. jacket outlet MAX delay | 0 | 1000 | s | 10 | 10932 AL - TE76x HT CW temp. jacket outlet MAX delay |  |  |  | 23 |  |  |  | afSf_T[126]
12933 | 10933 |  |  |  |  | X | AL - TE76x HT CW temp. jacket outlet MAX (LR) | 0 | 1 | - | 1 | 10933 AL - TE76x HT CW temp. jacket outlet MAX (LR) |  |  |  | 23 | P_LR_HT_TEMP_JACKET_OUT_1_H2 |  |  | abSf_En[127]
12934 | 10934 | [5 empty] | AL - TE76x HT CW temp. jacket outlet MAX (LR) | 0 | 200 | ℃ | 10 | 10934 AL - TE76x HT CW temp. jacket outlet MAX (LR) |  |  |  | 23 |  |  |  | afRef[127]
12935 | 10935 | [5 empty] | AL - TE76x HT CW temp. jacket outlet MAX (LR) delay | 0 | 1000 | s | 10 | 10935 AL - TE76x HT CW temp. jacket outlet MAX (LR) delay |  |  |  | 23 |  |  |  | afSf_T[127]
12936 | 10936 |  |  |  |  | O-122 | AL - TE76x HT CW temp. jacket outlet MAX (SD) | 0 | 1 | - | 1 | 10936 SD - TE76x HT CW temp. jacket outlet MAX (SD) |  |  |  | 23 | P_SD_HT_TEMP_JACKET_OUT_1_H3 |  |  | abSf_En[128]
12937 | 10937 | [5 empty] | AL - TE76x HT CW temp. jacket outlet MAX (SD) | 0 | 200 | ℃ | 10 | 10937 SD - TE76x HT CW temp. jacket outlet MAX (SD) |  |  |  | 23 |  |  |  | afRef[128]
12938 | 10938 | [5 empty] | AL - TE76x HT CW temp. jacket outlet MAX (SD) delay | 0 | 1000 | s | 10 | 10938 SD - TE76x HT CW temp. jacket outlet MAX (SD) delay |  |  |  | 23 |  |  |  | afSf_T[128]
12939 | 10939 |  |  |  |  | O-123 | AL - PT71 LT CW press. air cooler inlet Sensor failure | 0 | 1 | - | 1 | 10939 AL - PT71 LT CW press. air cooler inlet Sensor failure |  |  |  | 23 | P_AL_LT_CAC_PR_SF |  |  | abSf_En[129]
12940 | 10940 | [5 empty] | AL - PT71 LT CW press. air cooler inlet Sensor failure | 0 | 10 | bar | 100 | 10940 AL - PT71 LT CW press. air cooler inlet Sensor failure |  |  |  | 23 |  |  |  | afRef[129]
12941 | 10941 | [5 empty] | AL - PT71 LT CW press. air cooler inlet Sensor failure delay | 0 | 1000 | s | 10 | 10941 AL - PT71 LT CW press. air cooler inlet Sensor failure delay |  |  |  | 23 |  |  |  | afSf_T[129]
12942 | 10942 |  | M[2*4] |  |  | O-66 | AL - PT71 LT CW press. air cooler inlet MIN | 0 | 1 | - | 1 | 10942 AL - PT71 LT CW press. air cooler inlet MIN delay |  |  |  | 23 | P_AL_LT_CAC_PR_L1 |  |  | abSf_En[130]
12943 | 10943 | [5 empty] | AL - PT71 LT CW press. air cooler inlet MIN | 0 | 10 | bar | 100 | 10943 AL - PT71 LT CW press. air cooler inlet MIN |  |  |  | 23 |  |  |  | afRef[130]
12944 | 10944 | [5 empty] | AL - PT71 LT CW press. air cooler inlet MIN delay | 0 | 1000 | s | 10 | 10944 AL - PT71 LT CW press. air cooler inlet MIN delay |  |  |  | 23 |  |  |  | afSf_T[130]
12945 | 10945 |  |  |  |  | O-124 | AL - TE71 LT CW temp. air cooler inlet Sensor failure | 0 | 1 | - | 1 | 10945 AL - TE71 LT CW temp. air cooler inlet Sensor failure |  |  |  | 23 | P_AL_LT_TEMP_CAC_IN_SF |  |  | abSf_En[131]
12946 | 10946 | [5 empty] | AL - TE71 LT CW temp. air cooler inlet Sensor failure | 0 | 200 | ℃ | 10 | 10946 AL - TE71 LT CW temp. air cooler inlet Sensor failure |  |  |  | 23 |  |  |  | afRef[131]
12947 | 10947 | [5 empty] | AL - TE71 LT CW temp. air cooler inlet Sensor failure delay | 0 | 1000 | s | 10 | 10947 AL - TE71 LT CW temp. air cooler inlet Sensor failure delay |  |  |  | 23 |  |  |  | afSf_T[131]
12948 | 10948 |  |  |  |  | O-67 | AL - TE71 LT CW temp. air cooler inlet MAX | 0 | 1 | - | 1 | 10948 AL - TE71 LT CW temp. air cooler inlet MAX |  |  |  | 23 | P_AL_LT_TEMP_CAC_IN_H1 |  |  | abSf_En[132]
12949 | 10949 | [5 empty] | AL - TE71 LT CW temp. air cooler inlet MAX | 0 | 200 | ℃ | 10 | 10949 AL - TE71 LT CW temp. air cooler inlet MAX |  |  |  | 23 |  |  |  | afRef[132]
12950 | 10950 | [5 empty] | AL - TE71 LT CW temp. air cooler inlet MAX delay | 0 | 1000 | s | 10 | 10950 AL - TE71 LT CW temp. air cooler inlet MAX delay |  |  |  | 23 |  |  |  | afSf_T[132]
12951 | 10951 |  |  |  |  | A-36 | AL - LT CW temperature, engine oulet, sensor failure | 0 | 1 | - | 1 | 10951 AL - TE72 LT CW temperature, engine outlet, sensor failure |  |  |  | 23 | P_AL_LT_TEMP_CAC_OUT_SF |  |  | abSf_En[133]
12952 | 10952 | [5 empty] | AL - LT CW temperature, engine oulet, sensor failure | 0 | 1 | - | 10 | 10952 AL - TE72 LT CW temperature, engine outlet, sensor failure |  |  |  | 23 |  |  |  | afRef[133]
12953 | 10953 | [5 empty] | AL - LT CW temperature, engine oulet, sensor failure delay | 0 | 1000 | s | 10 | 10953 AL - TE72 LT CW temperature, engine outlet, sensor failure delay |  |  |  | 23 |  |  |  | afSf_T[133]
12954 | 10954 |  |  |  |  | A-37 | AL - HT CW control valve deriver failure | 0 | 1 | - | 1 | 10954 AL - CV76 HT CW control valve deriver failure (signal loss) |  |  |  | 23 | P_AL_HT_CW_CTRL_CMD_DF |  |  | abSf_En[134]
12955 | 10955 | [5 empty] | AL - HT CW control valve deriver failure | 0 | 1 | - | 10 | 10955 AL - CV76 HT CW control valve deriver failure (signal loss) |  |  |  | 23 |  |  |  | afRef[134]
12956 | 10956 | [5 empty] | AL - HT CW control valve deriver failure delay | 0 | 1000 | s | 10 | 10956 AL - CV76 HT CW control valve deriver failure (signal loss) delay |  |  |  | 23 |  |  |  | afSf_T[134]
12957 | 10957 |  |  |  |  | A-38 | AL - HT CW control valve feedback sensor failure | 0 | 1 | - | 1 | 10957 AL - ZT76 HT CW control valve feedback sensor failure |  |  |  | 23 | P_AL_HT_CW_CTRL_CMD_FDB_SF |  |  | abSf_En[135]
12958 | 10958 | [5 empty] | AL - HT CW control valve feedback sensor failure | 0 | 1 | - | 10 | 10958 AL - ZT76 HT CW control valve feedback sensor failure |  |  |  | 23 |  |  |  | afRef[135]
12959 | 10959 | [5 empty] | AL - HT CW control valve feedback sensor failure delay | 0 | 1000 | s | 10 | 10959 AL - ZT76 HT CW control valve feedback sensor failure delay |  |  |  | 23 |  |  |  | afSf_T[135]
12960 | 10960 |  |  |  |  | S-02 | AL - CV76-ZT76 HT CW ctrl. valve dev. from reference MAX | 0 | 1 | - | 1 | 10960 AL - CV76-ZT76 HT CW ctrl. valve dev. MAX |  |  |  | 23 | P_AL_HT_CW_CTRL_CMD_D |  |  | abSf_En[136]
12961 | 10961 | [5 empty] | AL - CV76-ZT76 HT CW ctrl. valve dev. from reference MAX | 0 | 100 | % | 10 | 10961 AL - CV76-ZT76 HT CW ctrl. valve dev. MAX |  |  |  | 23 |  |  |  | afRef[136]
12962 | 10962 | [5 empty] | AL - CV76-ZT76 HT CW ctrl. valve dev. from reference MAX delay | 0 | 1000 | s | 10 | 10962 AL - CV76-ZT76 HT CW ctrl. valve dev. MAX delay |  |  |  | 23 |  |  |  | afSf_T[136]
12963 | 10963 |  |  |  |  | A-39 | AL - LT CW control valve deriver failure | 0 | 1 | - | 1 | 10963 AL - CV71 LT CW control valve deriver failure (signal loss) |  |  |  | 23 | P_AL_LT_CW_CTRL_CMD_DF |  |  | abSf_En[137]
12964 | 10964 | [5 empty] | AL - LT CW control valve deriver failure | 0 | 1 | - | 10 | 10964 AL - CV71 LT CW control valve deriver failure (signal loss) |  |  |  | 23 |  |  |  | afRef[137]
12965 | 10965 | [5 empty] | AL - LT CW control valve deriver failure delay | 0 | 1000 | s | 10 | 10965 AL - CV71 LT CW control valve deriver failure (signal loss) delay |  |  |  | 23 |  |  |  | afSf_T[137]
12966 | 10966 |  |  |  |  | A-40 | AL - LT CW control valve feedback sensor failure | 0 | 1 | - | 1 | 10966 AL - ZT71 LT CW control valve feedback sensor failure |  |  |  | 23 | P_AL_LT_CW_CTRL_CMD_FDB_SF |  |  | abSf_En[138]
12967 | 10967 | [5 empty] | AL - LT CW control valve feedback sensor failure | 0 | 1 | - | 10 | 10967 AL - ZT71 LT CW control valve feedback sensor failure |  |  |  | 23 |  |  |  | afRef[138]
12968 | 10968 | [5 empty] | AL - LT CW control valve feedback sensor failure delay | 0 | 1000 | s | 10 | 10968 AL - ZT71 LT CW control valve feedback sensor failure delay |  |  |  | 23 |  |  |  | afSf_T[138]
12969 | 10969 |  |  |  |  | S-03 | AL - CV73-ZT73 LT CW ctrl. valve dev. from reference MAX | 0 | 1 | - | 1 | 10969 AL - CV71-ZT71 LT CW ctrl. valve dev. MAX |  |  |  | 23 | P_AL_LT_CW_CTRL_CMD_D |  |  | abSf_En[139]
12970 | 10970 | [5 empty] | AL - CV73-ZT73 LT CW ctrl. valve dev. from reference MAX | 0 | 100 | % | 10 | 10970 AL - CV71-ZT71 LT CW ctrl. valve dev. MAX |  |  |  | 23 |  |  |  | afRef[139]
12971 | 10971 | [5 empty] | AL - CV73-ZT73 LT CW ctrl. valve dev. from reference MAX delay | 0 | 1000 | s | 10 | 10971 AL - CV71-ZT71 LT CW ctrl. valve dev. MAX delay |  |  |  | 23 |  |  |  | afSf_T[139]
12972 | 10972 | [5 empty] | 10972 AL - TE71 LT CW temp. cooler inlet monitoring enable delay | 0 | 1000 | s | 10 | 10972 AL - TE71 LT CW temp. cooler inlet monitoring enable delay | [7 empty] | afSf_T[359]
13070 | 11070 |  | M[5*2] | 1 |  |  | Speed for HT CW pressure jacklet inlet Min. limit | 0 | 1000 | rpm | 10 | Speed (rpm) | Speed (rpm) |  |  | 23 |  |  |  | IF_HT_CW_PR_JACKET_IN_MIN_AL_REF
13075 | 11075 |  | M[5*2] | 2 |  |  | HT CW pressure jacklet inlet Min. limit | 0 | 10 | bar | 100 | 11075 pressure jacklet inlet Min. limit | 11075 pressure jacklet inlet Min. limit | 33153 |  | 23 |  |  |  | IF_HT_CW_PR_JACKET_IN_MIN_AL_VAL
13080 | 11080 |  | M[5*2] | 1 |  |  | Speed for HT CW pressure jacklet inlet Min. limit | 0 | 1000 | rpm | 10 | Speed (rpm) | Speed (rpm) |  |  | 23 |  |  |  | IF_HT_CW_PR_JACKET_IN_MIN_LR_REF
13085 | 11085 |  | M[5*2] | 2 |  |  | HT CW pressure jacket inlet Min. limit | 0 | 10 | bar | 100 | 11085 pressure jacket inlet Min. limit | 11085 pressure jacket inlet Min. limit | 33154 |  | 23 |  |  |  | IF_HT_CW_PR_JACKET_IN_MIN_LR_VAL
13090 | 11090 |  | M[5*2] | 1 |  |  | Speed for LT CW pressure, air cooler inlet Min. limit | 0 | 1000 | rpm | 10 | Speed (rpm) | Speed (rpm) |  |  | 23 |  |  |  | IF_LT_CW_PR_AC_IN_MIN_AL_REF
13095 | 11095 |  | M[5*2] | 2 |  |  | LT CW pressure, air cooler inlet Min. limit (LR) | 0 | 10 | bar | 100 | 11095 pressure, air cooler inlet Min. limit | 11095 pressure, air cooler inlet Min. limit | 33155 |  | 23 |  |  |  | IF_LT_CW_PR_AC_IN_MIN_AL_VAL
13100 | 11100 |  |  |  |  | O-125 | AL - PT87 Gas press. engine in Sensor failure | 0 | 1 | - | 1 | 11100 AL - PT87 Gas press. Eng. in sensor failure |  |  |  | 24 | P_GT_GAS_PR_ENG_IN_SF |  |  | abSf_En[140]
13101 | 11101 | [5 empty] | AL - PT87 Gas press. engine in Sensor failure | 0 | 100 | bar | 100 | 11101 AL - PT87 Gas press. Eng. in sensor failure |  |  |  | 24 |  |  |  | afRef[140]
13102 | 11102 | [5 empty] | AL - PT87 Gas press. engine in Sensor failure delay | 0 | 1000 | s | 10 | 11102 AL - PT87 Gas press. Eng. in sensor failure delay |  |  |  | 24 |  |  |  | afSf_T[140]
13103 | 11103 |  |  |  |  | O-68 | AL - PT87 Gas press. engine in dev. from ref MAX | 0 | 1 | - | 1 | 11103 AL - PT87 Gas press. Eng. in dev. from ref. MAX |  |  |  | 24 | P_AL_GAS_PR_ENG_IN_D1 |  |  | abSf_En[141]
13104 | 11104 | [5 empty] | AL - PT87 Gas press. engine in dev. from ref MAX | 0 | 100 | bar | 100 | 11104 AL - PT87 Gas press. Eng. in dev. from ref. MAX |  |  |  | 24 |  |  |  | afRef[141]
13105 | 11105 | [5 empty] | AL - PT87 Gas press. engine in dev. from ref MAX delay | 0 | 1000 | s | 10 | 11105 AL - PT87 Gas press. Eng. in dev. from ref. MAX delay |  |  |  | 24 |  |  |  | afSf_T[141]
13106 | 11106 |  |  |  |  | O-69 | AL - PT87 Gas press. engine in dev. from ref MAX (GT) | 0 | 1 | - | 1 | 11106 GT - PT87 Gas press. Eng. in dev. from ref. MAX |  |  |  | 24 | P_GT_GAS_PR_ENG_IN_D2 |  |  | abSf_En[142]
13107 | 11107 | [5 empty] | AL - PT87 Gas press. engine in dev. from ref MAX (GT) | 0 | 100 | bar | 100 | 11107 GT - PT87 Gas press. Eng. in dev. from ref. MAX |  |  |  | 24 |  |  |  | afRef[142]
13108 | 11108 | [5 empty] | AL - PT87 Gas press. engine in dev. from ref MAX (GT) delay | 0 | 1000 | s | 10 | 11108 GT - PT87 Gas press. Eng. in dev. from ref. MAX delay |  |  |  | 24 |  |  |  | afSf_T[142]
13109 | 11109 |  |  |  |  | O-70 | AL - PT87 Gas press. engine in dev. from CA press. MAX (GT) | 0 | 1 | - | 1 | 11109 GT - PT87 Gas press. Eng. in dev. from CA press. MAX |  |  |  | 24 | P_GT_GAS_PR_ENG_IN_D3 |  |  | abSf_En[143]
13110 | 11110 | [5 empty] | AL - PT87 Gas press. engine in dev. from CA press. MAX (GT) | 0 | 100 | bar | 100 | 11110 GT - PT87 Gas press. Eng. in dev. from CA press. MAX |  |  |  | 24 |  |  |  | afRef[143]
13111 | 11111 | [5 empty] | AL - PT87 Gas press. engine in dev. from CA press. MAX (GT) delay | 0 | 1000 | s | 10 | 11111 GT - PT87 Gas press. Eng. in dev. from CA press. MAX delay |  |  |  | 24 |  |  |  | afSf_T[143]
13112 | 11112 |  |  |  |  | O-126 | AL - PT81 Gas filter out Sensor failure | 0 | 1 | - | 1 | 11112 AL - PT81 Gas filter out sensor failure |  |  |  | 24 | P_AL_GAS_PR_FILT_OUT_SF |  |  | abSf_En[144]
13113 | 11113 | [5 empty] | AL - PT81 Gas filter out Sensor failure | 0 | 100 | bar | 100 | 11113 AL - PT81 Gas filter out sensor failure |  |  |  | 24 |  |  |  | afRef[144]
13114 | 11114 | [5 empty] | AL - PT81 Gas filter out Sensor failure delay | 0 | 1000 | s | 10 | 11114 AL - PT81 Gas filter out sensor failure delay |  |  |  | 24 |  |  |  | afSf_T[144]
13115 | 11115 |  |  |  |  | O-71 | AL - PT81 Gas filter out MIN offset to charge-air press. | 0 | 1 | - | 1 | 11115 AL - PT81 Gas filter out MIN offset to CA press. |  |  |  | 24 | P_AL_GAS_PR_FILT_OUT_L1 |  |  | abSf_En[145]
13116 | 11116 | [5 empty] | AL - PT81 Gas filter out MIN offset to charge-air press. | 0 | 100 | bar | 100 | 11116 AL - PT81 Gas filter out MIN offset to CA press. |  |  |  | 24 |  |  |  | afRef[145]
13117 | 11117 | [5 empty] | AL - PT81 Gas filter out MIN offset to charge-air press. delay | 0 | 1000 | s | 10 | 11117 AL - PT81 Gas filter out MIN offset to CA press. delay |  |  |  | 24 |  |  |  | afSf_T[145]
13118 | 11118 |  |  |  |  | O-72 | AL - PT81 Gas filter out MIN offset to charge-air press. (GT) | 0 | 1 | - | 1 | 11118 GT - PT81 Gas filter out MIN offset to CA press. |  |  |  | 24 | P_GT_GAS_PR_FILT_OUT_L2 |  |  | abSf_En[146]
13119 | 11119 | [5 empty] | AL - PT81 Gas filter out MIN offset to charge-air press. (GT) | 0 | 100 | bar | 100 | 11119 GT - PT81 Gas filter out MIN offset to CA press. |  |  |  | 24 |  |  |  | afRef[146]
13120 | 11120 | [5 empty] | AL - PT81 Gas filter out MIN offset to charge-air press. (GT) delay | 0 | 1000 | s | 10 | 11120 GT - PT81 Gas filter out MIN offset to CA press. delay |  |  |  | 24 |  |  |  | afSf_T[146]
13121 | 11121 |  |  |  |  | O-73 | AL - PT81 Gas filter out MAX (GT) | 0 | 1 | - | 1 | 11121 GT - PT81 Gas filter out MAX |  |  |  | 24 | P_GT_GAS_PR_FILT_OUT_H1 |  |  | abSf_En[147]
13122 | 11122 | [5 empty] | AL - PT81 Gas filter out MAX (GT) | 0 | 100 | bar | 100 | 11122 GT - PT81 Gas filter out MAX |  |  |  | 24 |  |  |  | afRef[147]
13123 | 11123 | [5 empty] | AL - PT81 Gas filter out MAX (GT) delay | 0 | 1000 | s | 10 | 11123 GT - PT81 Gas filter out MAX delay |  |  |  | 24 |  |  |  | afSf_T[147]
13124 | 11124 |  |  |  |  | O-127 | AL - PT80 Gas supply filter inlet pressure Sensor failure | 0 | 1 | - | 1 | 11124 AL - PT80 Gas supply filter inlet pressure sensor failure |  |  |  | 24 | P_AL_GAS_SP_PR_FILT_IN_SF |  |  | abSf_En[148]
13125 | 11125 | [5 empty] | AL - PT80 Gas supply filter inlet pressure Sensor failure | 0 | 100 | bar | 100 | 11125 AL - PT80 Gas supply filter inlet pressure sensor failure |  |  |  | 24 |  |  |  | afRef[148]
13126 | 11126 | [5 empty] | AL - PT80 Gas supply filter inlet pressure Sensor failure delay | 0 | 1000 | s | 10 | 11126 AL - PT80 Gas supply filter inlet pressure sensor failure delay |  |  |  | 24 |  |  |  | afSf_T[148]
13127 | 11127 |  |  |  |  | O-74 | AL - PT80-PT81 Gas supply filter diff. pressure MAX | 0 | 1 | - | 1 | 11127 AL - PT80-PT81 Gas supply filter diff. pressure MAX |  |  |  | 24 | P_AL_GAS_SP_PR_FILT_IN_D |  |  | abSf_En[149]
13128 | 11128 | [5 empty] | AL - PT80-PT81 Gas supply filter diff. pressure MAX | 0 | 100 | bar | 100 | 11128 AL - PT80-PT81 Gas supply filter diff. pressure MAX |  |  |  | 24 |  |  |  | afRef[149]
13129 | 11129 | [5 empty] | AL - PT80-PT81 Gas supply filter diff. pressure MAX delay | 0 | 1000 | s | 10 | 11129 AL - PT80-PT81 Gas supply filter diff. pressure MAX delay |  |  |  | 24 |  |  |  | afSf_T[149]
13130 | 11130 |  |  |  |  | O-128 | AL - TE80 Gas temperature Sensor failure | 0 | 1 | - | 1 | 11130 AL - TE80 Gas temperature sensor failure |  |  |  | 24 | P_AL_GAS_TEMP_SF |  |  | abSf_En[150]
13131 | 11131 | [5 empty] | AL - TE80 Gas temperature Sensor failure | 0 | 100 | ℃ | 10 | 11131 AL - TE80 Gas temperature sensor failure |  |  |  | 24 |  |  |  | afRef[150]
13132 | 11132 | [5 empty] | AL - TE80 Gas temperature Sensor failure delay | 0 | 1000 | s | 10 | 11132 AL - TE80 Gas temperature sensor failure delay |  |  |  | 24 |  |  |  | afSf_T[150]
13133 | 11133 |  |  |  |  | O-129 | AL - TE80 Gas temperature MIN | 0 | 1 | - | 1 | 11133 AL - TE80 Gas temperature MIN |  |  |  | 24 | P_AL_GAS_TEMP_L1 |  |  | abSf_En[151]
13134 | 11134 | [5 empty] | AL - TE80 Gas temperature MIN | -20 | 100 | ℃ | 10 | 11134 AL - TE80 Gas temperature MIN |  |  |  | 24 |  |  |  | afRef[151]
13135 | 11135 | [5 empty] | AL - TE80 Gas temperature MIN delay | 0 | 1000 | s | 10 | 11135 AL - TE80 Gas temperature MIN delay |  |  |  | 24 |  |  |  | afSf_T[151]
13136 | 11136 |  |  |  |  | O-130 | AL - TE80 Gas temperature MIN (GT) | 0 | 1 | - | 1 | 11136 GT - TE80 Gas temperature MIN |  |  |  | 24 | P_GT_GAS_TEMP_L2 |  |  | abSf_En[152]
13137 | 11137 | [5 empty] | AL - TE80 Gas temperature MIN (GT) | -20 | 100 | ℃ | 10 | 11137 GT - TE80 Gas temperature MIN |  |  |  | 24 |  |  |  | afRef[152]
13138 | 11138 | [5 empty] | AL - TE80 Gas temperature MIN (GT) delay | 0 | 1000 | s | 10 | 11138 GT - TE80 Gas temperature MIN delay |  |  |  | 24 |  |  |  | afSf_T[152]
13139 | 11139 |  |  |  |  | O-131 | AL - TE80 Gas temperature MAX | 0 | 1 | - | 1 | 11139 AL - TE80 Gas temperature MAX |  |  |  | 24 | P_AL_GAS_TEMP_H1 |  |  | abSf_En[153]
13140 | 11140 | [5 empty] | AL - TE80 Gas temperature MAX | 0 | 100 | ℃ | 10 | 11140 AL - TE80 Gas temperature MAX |  |  |  | 24 |  |  |  | afRef[153]
13141 | 11141 | [5 empty] | AL - TE80 Gas temperature MAX delay | 0 | 1000 | s | 10 | 11141 AL - TE80 Gas temperature MAX delay |  |  |  | 24 |  |  |  | afSf_T[153]
13142 | 11142 |  |  |  |  | O-132 | AL - TE80 Gas temperature MAX (GT) | 0 | 1 | - | 1 | 11142 GT - TE80 Gas temperature MAX |  |  |  | 24 | P_GT_GAS_TEMP_H2 |  |  | abSf_En[154]
13143 | 11143 | [5 empty] | AL - TE80 Gas temperature MAX (GT) | 0 | 100 | ℃ | 10 | 11143 GT - TE80 Gas temperature MAX |  |  |  | 24 |  |  |  | afRef[154]
13144 | 11144 | [5 empty] | AL - TE80 Gas temperature MAX (GT) delay | 0 | 1000 | s | 10 | 11144 GT - TE80 Gas temperature MAX delay |  |  |  | 24 |  |  |  | afSf_T[154]
13145 | 11145 |  |  |  |  | O-133 | GT - PT82 Gas supply regulator outlet pressure Sensor failure | 0 | 1 | - | 1 | 11145 GT - PT82 Gas supply regulator outlet press. sensor failure |  |  |  | 24 | P_GT_GAS_PR_REG_OUT_SF |  |  | abSf_En[155]
13146 | 11146 | [5 empty] | GT - PT82 Gas supply regulator outlet pressure Sensor failure | 0 | 10 | bar | 100 | 11146 GT - PT82 Gas supply regulator outlet press. sensor failure |  |  |  | 24 |  |  |  | afRef[155]
13147 | 11147 | [5 empty] | GT - PT82 Gas supply regulator outlet pressure Sensor failure delay | 0 | 1000 | s | 10 | 11147 GT - PT82 Gas supply regulator outlet press. sensor failure delay |  |  |  | 24 |  |  |  | afSf_T[155]
13148 | 11148 |  |  |  |  | O-134 | GT - PT82 Gas supply regulator outlet pressure Ramp up failure | 0 | 1 | - | 1 | 11148 GT - PT82 Gas supply regulator outlet press. ramp up failure |  |  |  | 24 | P_GT_GAS_PR_REG_OUT_RAMPUP |  |  | abSf_En[156]
13149 | 11149 | [5 empty] | GT - PT82 Gas supply regulator outlet pressure Ramp up failure | 0 | 100 | bar | 100 | 11149 GT - PT82 Gas supply regulator outlet press. ramp up failure |  |  |  | 24 |  |  |  | afRef[156]
13150 | 11150 | [5 empty] | GT - PT82 Gas supply regulator outlet pressure Ramp up failure delay | 0 | 1000 | s | 10 | 11150 GT - PT82 Gas supply regulator outlet press. ramp up fail delay |  |  |  | 24 |  |  |  | afSf_T[156]
13151 | 11151 |  |  |  |  | O-75 | AL - PT82 dev. from reference during fuel transfer MAX (GT) | 0 | 1 | - | 1 | 11151 GT - PT82 Gas press. dev. from ref. in fuel transfer MAX |  |  |  | 24 | P_11151_IND155_RSVD |  |  | abSf_En[157]
13152 | 11152 |  | 11163 과 내용이 중복되어 |  |  |  | AL - PT82 dev. from reference during fuel transfer MAX (GT) | 0 | 100 | bar | 100 | 11152 GT - PT82 Gas press. dev. from ref. during fuel transfer MAX |  |  |  | 24 |  |  |  | afRef[157]
13153 | 11153 |  | 사용하지 않고 향후 다른 것으로 대체 |  |  |  | AL - PT82 dev. from reference during fuel transfer MAX (GT) delay | 0 | 1000 | s | 10 | 11153 GT - Gas press. dev. from ref. in fuel transfer MAX delay |  |  |  | 24 |  |  |  | afSf_T[157]
13154 | 11154 |  |  |  |  | O-135 | AL - PT82 dev. from reference MAX | 0 | 1 | - | 1 | 11154 AL - PT82 Gas press. dev. from ref. MAX |  |  |  | 24 | P_AL_GAS_PR_REG_OUT_D2 |  |  | abSf_En[158]
13155 | 11155 | [5 empty] | AL - PT82 dev. from reference MAX | 0 | 100 | bar | 100 | 11155 AL - PT82 Gas press. dev. from ref. MAX |  |  |  | 24 |  |  |  | afRef[158]
13156 | 11156 | [5 empty] | AL - PT82 dev. from reference MAX delay | 0 | 1000 | s | 10 | 11156 AL - PT82 Gas press. dev. from ref. MAX delay |  |  |  | 24 |  |  |  | afSf_T[158]
13157 | 11157 |  |  |  |  | O-136 | GT - PT82 dev. from reference MAX (GT) | 0 | 1 | - | 1 | 11157 GT - PT82 Gas press. dev. from ref. MAX |  |  |  | 24 | P_GT_GAS_PR_REG_OUT_D3 |  |  | abSf_En[159]
13158 | 11158 | [5 empty] | GT - PT82 dev. from reference MAX (GT) | 0 | 100 | bar | 100 | 11158 GT - PT82 Gas press. dev. from ref. MAX |  |  |  | 24 |  |  |  | afRef[159]
13159 | 11159 | [5 empty] | GT - PT82 dev. from reference MAX (GT) delay | 0 | 1000 | s | 10 | 11159 GT - PT82 Gas press. dev. from ref. MAX delay |  |  |  | 24 |  |  |  | afSf_T[159]
13160 | 11160 |  |  |  |  | S-10 | GT - Gas pressure control signal loss | 0 | 1 | - | 1 | 11160 GT - CV82 Gas press. control signal loss |  |  |  | 24 | P_GAS_PR_CTRL_DF |  |  | abSf_En[160]
13161 | 11161 | [5 empty] | GT - Gas pressure control signal loss | 0 | 100 | bar | 100 | 11161 GT - CV82 Gas press. control signal loss |  |  |  | 24 |  |  |  | afRef[160]
13162 | 11162 | [5 empty] | GT - Gas pressure control signal loss delay | 0 | 1000 | s | 10 | 11162 GT - CV82 Gas press. control signal loss delay |  |  |  | 24 |  |  |  | afSf_T[160]
13163 | 11163 |  |  |  |  | O-75 | AL - PT82 Gas press. ctrl. outlet during gas leak check MAX (GT) | 0 | 1 | - | 1 | 11163 GT - Gas press. ctrl. outlet during gas leak test MAX |  |  |  | 24 | P_GT_GAS_PR_REG_OUT_D1 |  |  | abSf_En[161]
13164 | 11164 | [5 empty] | AL - PT82 Gas press. ctrl. outlet during gas leak check MAX (GT) | 0 | 100 | bar | 100 | 11164 GT - Gas press. ctrl. outlet during gas leak test MAX |  |  |  | 24 |  |  |  | afRef[161]
13165 | 11165 | [5 empty] | AL - PT82 Gas press. ctrl. outlet during gas leak check MAX (GT) delay | 0 | 1000 | s | 10 | 11165 GT - Gas press. ctrl. outlet during gas leak test MAX delay |  |  |  | 24 |  |  |  | afSf_T[161]
13166 | 11166 |  |  |  |  | O-137 | GT - PT83 GRU control air pressure Sensor failure | 0 | 1 | - | 1 | 11166 GT - PT83 GRU control air pressure sensor failure |  |  |  | 24 | P_GT_CTRL_AIR_PR_SF |  |  | abSf_En[162]
13167 | 11167 | [5 empty] | GT - PT83 GRU control air pressure Sensor failure | 0 | 100 | bar | 100 | 11167 GT- PT83 GRU control air pressure sensor failure |  |  |  | 24 |  |  |  | afRef[162]
13168 | 11168 | [5 empty] | GT - PT83 GRU control air pressure Sensor failure delay | 0 | 1000 | s | 10 | 11168 GT - PT83 GRU control air pressure sensor failure delay |  |  |  | 24 |  |  |  | afSf_T[162]
13169 | 11169 |  |  |  |  | O-76 | AL - PT83 GRU control air pressure MIN | 0 | 1 | - | 1 | 11169 AL - PT83 GRU control air pressure MIN |  |  |  | 24 | P_AL_CTRL_AIR_PR_L1 |  |  | abSf_En[163]
13170 | 11170 | [5 empty] | AL - PT83 GRU control air pressure MIN | 0 | 100 | bar | 100 | 11170 AL - PT83 GRU control air pressure MIN |  |  |  | 24 |  |  |  | afRef[163]
13171 | 11171 | [5 empty] | AL - PT83 GRU control air pressure MIN delay | 0 | 1000 | s | 10 | 11171 AL - PT83 GRU control air pressure MIN delay |  |  |  | 24 |  |  |  | afSf_T[163]
13172 | 11172 |  |  |  |  | O-77 | AL - PT83 GRU control air pressure MIN (GT) | 0 | 1 | - | 1 | 11172 GT - PT83 GRU control air pressure MIN |  |  |  | 24 | P_GT_CTRL_AIR_PR_L2 |  |  | abSf_En[164]
13173 | 11173 | [5 empty] | AL - PT83 GRU control air pressure MIN (GT) | 0 | 100 | bar | 100 | 11173 GT - PT83 GRU control air pressure MIN |  |  |  | 24 |  |  |  | afRef[164]
13174 | 11174 | [5 empty] | AL - PT83 GRU control air pressure MIN (GT) delay | 0 | 1000 | s | 10 | 11174 GT - PT83 GRU control air pressure MIN delay |  |  |  | 24 |  |  |  | afSf_T[164]
13175 | 11175 |  |  |  |  | O-138 | AL - PT891 Inert gas pressure Sensor #1 failure | 0 | 1 | - | 1 | 11175 AL - PT891 Inert gas pressure Sensor #1 failure |  |  |  | 24 | P_AL_INERT_GAS_PR_1_SF |  |  | abSf_En[165]
13176 | 11176 | [5 empty] | AL - PT891 Inert gas pressure Sensor #1 failure | 0 | 10 | bar | 100 | 11176 AL - PT891 Inert gas pressure Sensor #1 failure |  |  |  | 24 |  |  |  | afRef[165]
13177 | 11177 | [5 empty] | AL - PT891 Inert gas pressure Sensor #1 failure delay | 0 | 1000 | s | 10 | 11177 AL - PT891 Inert gas pressure Sensor #1 failure delay |  |  |  | 24 |  |  |  | afSf_T[165]
13178 | 11178 |  |  |  |  | O-203 | AL - PT892 Inert gas pressure Sensor #2 failure | 0 | 1 | - | 1 | 11178 AL - PT892 Inert gas pressure Sensor #2 failure |  |  |  | 24 | P_AL_INERT_GAS_PR_2_SF |  |  | abSf_En[166]
13179 | 11179 | [5 empty] | AL - PT892 Inert gas pressure Sensor #2 failure | 0 | 10 | bar | 100 | 11179 AL - PT892 Inert gas pressure Sensor #2 failure |  |  |  | 24 |  |  |  | afRef[166]
13180 | 11180 | [5 empty] | AL - PT892 Inert gas pressure Sensor #2 failure delay | 0 | 1000 | s | 10 | 11180 AL - PT892 Inert gas pressure Sensor #2 failure delay |  |  |  | 24 |  |  |  | afSf_T[166]
13181 | 11181 |  |  |  |  | O-78 | AL - PT89 Inert gas pressure MIN | 0 | 1 | - | 1 | 11181 AL - PT89 Inert gas pressure MIN |  |  |  | 24 | P_AL_INERT_GAS_PR_1_L1 |  |  | abSf_En[167]
13182 | 11182 | [5 empty] | AL - PT89 Inert gas pressure MIN | 0 | 10 | bar | 100 | 11182 AL - PT89 Inert gas pressure MIN |  |  |  | 24 |  |  |  | afRef[167]
13183 | 11183 | [5 empty] | AL - PT89 Inert gas pressure MIN delay | 0 | 1000 | s | 10 | 11183 AL - PT89 Inert gas pressure MIN delay |  |  |  | 24 |  |  |  | afSf_T[167]
13184 | 11184 |  |  |  |  | S-11 | AL - Inert gas differential pressure high | 0 | 1 | - | 1 | 11184 AL - Inert gas differential pressure high |  |  |  | 24 | P_AL_INERT_GAS_PR_DIFF_SW_H1 |  |  | abSf_En[168]
13185 | 11185 | [5 empty] | AL - Inert gas differential pressure high | 0 | 10 | bar | 100 | 11185 AL - Inert gas differential pressure high |  |  |  | 24 |  |  |  | afRef[168]
13186 | 11186 | [5 empty] | AL - Inert gas differential pressure high delay | 0 | 1000 | s | 10 | 11186 AL - Inert gas differential pressure high delay |  |  |  | 24 |  |  |  | afSf_T[168]
13187 | 11187 |  |  |  |  | O-139 | AL - PT99 GRU enclosure pressure Sensor failure | 0 | 1 | - | 1 | 11187 AL - PT99 GRU enclosure pressure Sensor failure |  |  |  | 24 | P_AL_GRU_ENCL_PR_SF |  |  | abSf_En[169]
13188 | 11188 | [5 empty] | AL - PT99 GRU enclosure pressure Sensor failure | 0 | 10 | bar | 100 | 11188 AL - PT99 GRU enclosure pressure Sensor failure |  |  |  | 24 |  |  |  | afRef[169]
13189 | 11189 | [5 empty] | AL - PT99 GRU enclosure pressure Sensor failure delay | 0 | 1000 | s | 10 | 11189 AL - PT99 GRU enclosure pressure Sensor failure delay |  |  |  | 24 |  |  |  | afSf_T[169]
13190 | 11190 |  |  |  |  | O-79 | AL - PT99 GRU enclosure pressure MAX | 0 | 1 | - | 1 | 11190 AL - PT99 GRU enclosure pressure MAX |  |  |  | 24 | P_AL_GRU_ENCL_PR_H1 |  |  | abSf_En[170]
13191 | 11191 | [5 empty] | AL - PT99 GRU enclosure pressure MAX | -5000 | 5000 | mbar | 1 | 11191 AL - PT99 GRU enclosure pressure MAX |  |  |  | 24 |  |  |  | afRef[170]
13192 | 11192 | [5 empty] | AL - PT99 GRU enclosure pressure MAX delay | 0 | 1000 | s | 10 | 11192 AL - PT99 GRU enclosure pressure MAX delay |  |  |  | 24 |  |  |  | afSf_T[170]
13193 | 11193 |  |  |  |  | O-80 | AL - PT99 GRU enclosure pressure MAX (GT) | 0 | 1 | - | 1 | 11193 GT - PT99 GRU enclosure pressure MAX |  |  |  | 24 | P_GT_GRU_ENCL_PR_H2 |  |  | abSf_En[171]
13194 | 11194 | [5 empty] | AL - PT99 GRU enclosure pressure MAX (GT) | -5000 | 5000 | mbar | 1 | 11194 GT - PT99 GRU enclosure pressure MAX |  |  |  | 24 |  |  |  | afRef[171]
13195 | 11195 | [5 empty] | AL - PT99 GRU enclosure pressure MAX (GT) delay | 0 | 1000 | s | 10 | 11195 GT - PT99 GRU enclosure pressure MAX delay |  |  |  | 24 |  |  |  | afSf_T[171]
13196 | 11196 |  |  |  |  | A-90 | GT - LS841 Gas shutoff valve 1 position mismatch | 0 | 1 | - | 1 | 11196 GT - LS841 Gas shutoff valve 1 position mismatch |  |  |  | 24 | P_GT_GAS_VALVE_LIMIT_SW_1 |  |  | abSf_En[172]
13197 | 11197 | [5 empty] | GT - LS841 Gas shutoff valve 1 position mismatch | 0 | 1 | - | 10 | 11197 GT - LS841 Gas shutoff valve 1 position mismatch |  |  |  | 24 |  |  |  | afRef[172]
13198 | 11198 | [5 empty] | GT - LS841 Gas shutoff valve 1 position mismatch delay | 0 | 1000 | s | 10 | 11198 GT - LS841 Gas shutoff valve 1 position mismatch delay |  |  |  | 24 |  |  |  | afSf_T[172]
13199 | 11199 |  |  |  |  | A-91 | GT - LS842 Gas shutoff valve 2 position mismatch | 0 | 1 | - | 1 | 11199 GT - LS842 Gas shutoff valve 2 position mismatch |  |  |  | 24 | P_GT_GAS_VALVE_LIMIT_SW_2 |  |  | abSf_En[173]
13200 | 11200 | [5 empty] | GT - LS842 Gas shutoff valve 2 position mismatch | 0 | 1 | - | 10 | 11200 GT - LS842 Gas shutoff valve 2 position mismatch |  |  |  | 24 |  |  |  | afRef[173]
13201 | 11201 | [5 empty] | GT - LS842 Gas shutoff valve 2 position mismatch delay | 0 | 1000 | s | 10 | 11201 GT - LS842 Gas shutoff valve 2 position mismatch delay |  |  |  | 24 |  |  |  | afSf_T[173]
13202 | 11202 |  |  |  |  | A-92 | GT - LS851 Gas venting valve 1 position mismatch | 0 | 1 | - | 1 | 11202 GT - LS851 Gas venting valve 1 position mismatch |  |  |  | 24 | P_GT_VENTING_VALVE_LIMIT_SW_1 |  |  | abSf_En[174]
13203 | 11203 | [5 empty] | GT - LS851 Gas venting valve 1 position mismatch | 0 | 1 | - | 10 | 11203 GT - LS851 Gas venting valve 1 position mismatch |  |  |  | 24 |  |  |  | afRef[174]
13204 | 11204 | [5 empty] | GT - LS851 Gas venting valve 1 position mismatch delay | 0 | 1000 | s | 10 | 11204 GT - LS851 Gas venting valve 1 position mismatch delay |  |  |  | 24 |  |  |  | afSf_T[174]
13205 | 11205 |  |  |  |  | A-93 | GT - LS852 Gas venting valve 2 position mismatch | 0 | 1 | - | 1 | 11205 GT - LS852 Gas venting valve 2 position mismatch |  |  |  | 24 | P_GT_VENTING_VALVE_LIMIT_SW_2 |  |  | abSf_En[175]
13206 | 11206 | [5 empty] | GT - LS852 Gas venting valve 2 position mismatch | 0 | 1 | - | 10 | 11206 GT - LS852 Gas venting valve 2 position mismatch |  |  |  | 24 |  |  |  | afRef[175]
13207 | 11207 | [5 empty] | GT - LS852 Gas venting valve 2 position mismatch delay | 0 | 1000 | s | 10 | 11207 GT - LS852 Gas venting valve 2 position mismatch delay |  |  |  | 24 |  |  |  | afSf_T[175]
13208 | 11208 |  |  |  |  | A-94 | GT - LS853 Gas venting valve 3 position mismatch | 0 | 1 | - | 1 | 11208 GT - LS853 Gas venting valve 3 position mismatch |  |  |  | 24 | P_GT_VENTING_VALVE_LIMIT_SW_3 |  |  | abSf_En[176]
13209 | 11209 | [5 empty] | GT - LS853 Gas venting valve 3 position mismatch | 0 | 1 | - | 10 | 11209 GT - LS853 Gas venting valve 3 position mismatch |  |  |  | 24 |  |  |  | afRef[176]
13210 | 11210 | [5 empty] | GT - LS853 Gas venting valve 3 position mismatch delay | 0 | 1000 | s | 10 | 11210 GT - LS853 Gas venting valve 3 position mismatch delay |  |  |  | 24 |  |  |  | afSf_T[176]
13211 | 11211 |  |  |  |  | A-95 | GT - LS891 Inert gas valve 1 position mismatch | 0 | 1 | - | 1 | 11211 GT - LS891 Inert gas valve 1 position mismatch |  |  |  | 24 | P_GT_INERT_GAS_VALVE_LIMIT_SW |  |  | abSf_En[177]
13212 | 11212 | [5 empty] | GT - LS891 Inert gas valve 1 position mismatch | 0 | 1 | - | 10 | 11212 GT - LS891 Inert gas valve 1 position mismatch |  |  |  | 24 |  |  |  | afRef[177]
13213 | 11213 | [5 empty] | GT - LS891 Inert gas valve 1 position mismatch delay | 0 | 1000 | s | 10 | 11213 GT - LS891 Inert gas valve 1 position mismatch delay |  |  |  | 24 |  |  |  | afSf_T[177]
13214 | 11214 |  |  |  |  | A-96 | GT - LS892 Inert gas valve 2 position mismatch | 0 | 1 | - | 1 | 11214 GT - LS892 Inert gas valve 2 position mismatch |  |  |  | 24 | P_GT_INERT_GAS_VALVE_2_LIMIT_SW |  |  | abSf_En[178]
13215 | 11215 | [5 empty] | GT - LS892 Inert gas valve 2 position mismatch | 0 | 1 | - | 10 | 11215 GT - LS892 Inert gas valve 2 position mismatch |  |  |  | 24 |  |  |  | afRef[178]
13216 | 11216 | [5 empty] | GT - LS892 Inert gas valve 2 position mismatch delay | 0 | 1000 | s | 10 | 11216 GT - LS892 Inert gas valve 2 position mismatch delay |  |  |  | 24 |  |  |  | afSf_T[178]
13217 | 11217 |  |  |  |  | A-97 | GT - LS88 Degasing valve position mismatch | 0 | 1 | - | 1 | 11217 GT - LS88 Degassing valve position mismatch |  |  |  | 24 | P_GT_DEGAS_VALVE_LIMIT_SW_1_ACT |  |  | abSf_En[179]
13218 | 11218 | [5 empty] | GT - LS88 Degasing valve position mismatch | 0 | 1 | - | 10 | 11218 GT - LS88 Degassing valve position mismatch |  |  |  | 24 |  |  |  | afRef[179]
13219 | 11219 | [5 empty] | GT - LS88 Degasing valve position mismatch delay | 0 | 1000 | s | 10 | 11219 GT - LS88 Degassing valve position mismatch delay |  |  |  | 24 |  |  |  | afSf_T[179]
13220 | 11220 |  |  |  |  | A-98 | GT - Yard main gas valve close during gas operation | 0 | 1 | - | 1 | 11220 GT - Yard main gas valve close during gas operation |  |  |  | 24 | P_GT_YARD_MAIN_GAS_VV |  |  | abSf_En[180]
13221 | 11221 | [5 empty] | GT - Yard main gas valve close during gas operation | 0 | 1 | - | 10 | 11221 GT - Yard main gas valve close during gas operation |  |  |  | 24 |  |  |  | afRef[180]
13222 | 11222 | [5 empty] | GT - Yard main gas valve close during gas operation delay | 0 | 3600 | s | 10 | 11222 GT - Yard main gas valve close during gas operation delay |  |  |  | 24 |  |  |  | afSf_T[180]
13223 | 11223 |  |  |  |  | B-10 | AL - FT81 Gas supply flow meter failure | 0 | 1 | - | 1 | 11223 AL - FT81 Gas supply flow meter failure | [7 empty] | abSf_En[359]
13224 | 11224 | [5 empty] | AL - FT81 Gas supply flow meter failure | 0 | 1 | - | 10 | 11224 AL - FT81 Gas supply flow meter failure | [7 empty] | afRef[359]
13225 | 11225 | [5 empty] | AL - FT81 Gas supply flow meter failure delay | 0 | 1000 | s | 10 | 11225 AL - FT81 Gas supply flow meter failure delay | [7 empty] | afSf_T[359]
13226 | 11226 |  |  |  |  | A-90 | AL - Gas shutoff valve 1 position mismatch | 0 | 1 | - | 1 | 11196 AL - Gas shutoff valve 1 position mismatch |  |  |  | 0 | P_GT_GAS_VALVE_LIMIT_SW_1 |  |  | abSf_En[360]
13227 | 11227 | [5 empty] | AL - Gas shutoff valve 1 position mismatch | 0 | 1 | - | 10 | 11197 AL - Gas shutoff valve 1 position mismatch |  |  |  | 0 |  |  |  | afRef[360]
13228 | 11228 | [5 empty] | AL - Gas shutoff valve 1 position mismatch delay | 0 | 1000 | s | 10 | 11198 AL - Gas shutoff valve 1 position mismatch delay |  |  |  | 0 |  |  |  | afSf_T[360]
13229 | 11229 |  |  |  |  | A-91 | AL - Gas shutoff valve 2 position mismatch | 0 | 1 | - | 1 | 11199 AL - Gas shutoff valve 2 position mismatch |  |  |  | 0 | P_GT_GAS_VALVE_LIMIT_SW_2 |  |  | abSf_En[361]
13230 | 11230 | [5 empty] | AL - Gas shutoff valve 2 position mismatch | 0 | 1 | - | 10 | 11200 AL - Gas shutoff valve 2 position mismatch |  |  |  | 0 |  |  |  | afRef[361]
13231 | 11231 | [5 empty] | AL - Gas shutoff valve 2 position mismatch delay | 0 | 1000 | s | 10 | 11201 AL - Gas shutoff valve 2 position mismatch delay |  |  |  | 0 |  |  |  | afSf_T[361]
13232 | 11232 |  |  |  |  | A-92 | AL - Gas venting valve 1 position mismatch | 0 | 1 | - | 1 | 11202 AL - Gas venting valve 1 position mismatch |  |  |  | 0 | P_GT_VENTING_VALVE_LIMIT_SW_1 |  |  | abSf_En[362]
13233 | 11233 | [5 empty] | AL - Gas venting valve 1 position mismatch | 0 | 1 | - | 10 | 11203 AL - Gas venting valve 1 position mismatch |  |  |  | 0 |  |  |  | afRef[362]
13234 | 11234 | [5 empty] | AL - Gas venting valve 1 position mismatch delay | 0 | 1000 | s | 10 | 11204 AL - Gas venting valve 1 position mismatch delay |  |  |  | 0 |  |  |  | afSf_T[362]
13235 | 11235 |  |  |  |  | A-93 | AL - Gas venting valve 2 position mismatch | 0 | 1 | - | 1 | 11205 AL - Gas venting valve 2 position mismatch |  |  |  | 0 | P_GT_VENTING_VALVE_LIMIT_SW_2 |  |  | abSf_En[363]
13236 | 11236 | [5 empty] | AL - Gas venting valve 2 position mismatch | 0 | 1 | - | 10 | 11206 AL - Gas venting valve 2 position mismatch |  |  |  | 0 |  |  |  | afRef[363]
13237 | 11237 | [5 empty] | AL - Gas venting valve 2 position mismatch delay | 0 | 1000 | s | 10 | 11207 AL - Gas venting valve 2 position mismatch delay |  |  |  | 0 |  |  |  | afSf_T[363]
13238 | 11238 |  |  |  |  | A-94 | AL - Gas venting valve 3 position mismatch | 0 | 1 | - | 1 | 11208 AL - Gas venting valve 3 position mismatch |  |  |  | 0 | P_GT_VENTING_VALVE_LIMIT_SW_3 |  |  | abSf_En[364]
13239 | 11239 | [5 empty] | AL - Gas venting valve 3 position mismatch | 0 | 1 | - | 10 | 11209 AL - Gas venting valve 3 position mismatch |  |  |  | 0 |  |  |  | afRef[364]
13240 | 11240 | [5 empty] | AL - Gas venting valve 3 position mismatch delay | 0 | 1000 | s | 10 | 11210 AL - Gas venting valve 3 position mismatch delay |  |  |  | 0 |  |  |  | afSf_T[364]
13241 | 11241 |  |  |  |  | A-95 | AL - Inert gas valve 1 position mismatch | 0 | 1 | - | 1 | 11211 AL - Inert gas valve 1 position mismatch |  |  |  | 0 | P_GT_INERT_GAS_VALVE_LIMIT_SW |  |  | abSf_En[365]
13242 | 11242 | [5 empty] | AL - Inert gas valve 1 position mismatch | 0 | 1 | - | 10 | 11212 AL - Inert gas valve 1 position mismatch |  |  |  | 0 |  |  |  | afRef[365]
13243 | 11243 | [5 empty] | AL - Inert gas valve 1 position mismatch delay | 0 | 1000 | s | 10 | 11213 AL - Inert gas valve 1 position mismatch delay |  |  |  | 0 |  |  |  | afSf_T[365]
13244 | 11244 |  |  |  |  | A-96 | AL - Inert gas valve 2 position mismatch | 0 | 1 | - | 1 | 11214 AL - Inert gas valve 2 position mismatch |  |  |  | 0 | P_GT_INERT_GAS_VALVE_2_LIMIT_SW |  |  | abSf_En[366]
13245 | 11245 | [5 empty] | AL - Inert gas valve 2 position mismatch | 0 | 1 | - | 10 | 11215 AL - Inert gas valve 2 position mismatch |  |  |  | 0 |  |  |  | afRef[366]
13246 | 11246 | [5 empty] | AL - Inert gas valve 2 position mismatch delay | 0 | 1000 | s | 10 | 11216 AL - Inert gas valve 2 position mismatch delay |  |  |  | 0 |  |  |  | afSf_T[366]
13247 | 11247 | [5 empty] | AL - LS891 Inert gas valve 1 position mismatch | 0 | 1 | - | 1 | 11211 AL - LS891 Inert gas valve 1 position mismatch |  |  |  | 0 | P_GT_INERT_GAS_VALVE_LIMIT_SW |  |  | abSf_En[367]
13248 | 11248 | [5 empty] | AL - LS891 Inert gas valve 1 position mismatch | 0 | 1 | - | 10 | 11212 AL - LS891 Inert gas valve 1 position mismatch |  |  |  | 0 |  |  |  | afRef[367]
13249 | 11249 | [5 empty] | AL - LS891 Inert gas valve 1 position mismatch delay | 0 | 1000 | s | 10 | 11213 AL - LS891 Inert gas valve 1 position mismatch delay |  |  |  | 0 |  |  |  | afSf_T[367]
13250 | 11250 | [5 empty] | AL - LS892 Inert gas valve 2 position mismatch | 0 | 1 | - | 1 | 11214 AL - LS892 Inert gas valve 2 position mismatch |  |  |  | 0 | P_GT_INERT_GAS_VALVE_2_LIMIT_SW |  |  | abSf_En[368]
13251 | 11251 | [5 empty] | AL - LS892 Inert gas valve 2 position mismatch | 0 | 1 | - | 10 | 11215 AL - LS892 Inert gas valve 2 position mismatch |  |  |  | 0 |  |  |  | afRef[368]
13252 | 11252 | [5 empty] | AL - LS892 Inert gas valve 2 position mismatch delay | 0 | 1000 | s | 10 | 11216 AL - LS892 Inert gas valve 2 position mismatch delay |  |  |  | 0 |  |  |  | afSf_T[368]
13253 | 11253 | [5 empty] | AL - LS88 Degasing valve position mismatch | 0 | 1 | - | 1 | 11217 AL - LS88 Degassing valve position mismatch |  |  |  | 0 | P_GT_DEGAS_VALVE_LIMIT_SW_1_ACT |  |  | abSf_En[369]
13254 | 11254 | [5 empty] | AL - LS88 Degasing valve position mismatch | 0 | 1 | - | 10 | 11218 AL - LS88 Degassing valve position mismatch |  |  |  | 0 |  |  |  | afRef[369]
13255 | 11255 | [5 empty] | AL - LS88 Degasing valve position mismatch delay | 0 | 1000 | s | 10 | 11219 AL - LS88 Degassing valve position mismatch delay |  |  |  | 0 |  |  |  | afSf_T[369]
13256 | 11256 |  |  |  | 11493 | B-07 | GT - Gas mode blocked due to Backup mode or Pilot Trip | 0 | 1 |  | 1 | 11256 GT - Gas mode blocked due to Backup mode or Pilot Trip | [7 empty] | abSf_En[370]
13257 | 11257 | [5 empty] | GT - Gas mode blocked due to Backup mode or Pilot Trip | 0 | 1 |  | 1 | 11257 GT - Gas mode blocked due to Backup mode or Pilot Trip | [7 empty] | afRef[370]
13258 | 11258 | [5 empty] | GT - Gas mode blocked due to Backup mode or Pilot Trip delay | 0 | 1000 | s | 10 | 11258 GT - Gas mode blocked due to Backup mode or Pilot Trip delay | [7 empty] | afSf_T[370]
13259 | 11259 |  |  |  | 11500 | B-06 | GT - Opening of SV88 too long due to high CA P. diff | 0 | 1 |  | 1 | 11259 GT - Opening of SV88 too long due to high CA P. diff |  |  |  |  | P_GT_SV88_TOO_LONG |  |  | abSf_En[380]
13260 | 11260 | [5 empty] | GT - Opening of SV88 too long due to high CA P. diff | 0 | 30 | s | 10 | 11260 GT - Opening of SV88 too long due to high CA P. diff | [7 empty] | afRef[380]
13261 | 11261 | [5 empty] | GT - Opening of SV88 too long due to high CA P. diff delay | 0 | 100 | s | 10 | 11261 GT - Opening of SV88 too long due to high CA P. diff delay | [7 empty] | afSf_T[380]
13262 | 11262 |  |  |  | 11522 | B-08 | GT - Shutdown override active (Gas mode is bocked) | 0 | 1 |  | 1 | 11262 GT - Shutdown override active (Gas mode is bocked) | [7 empty] | abSf_En[381]
13263 | 11263 | [5 empty] | GT - Shutdown override active (Gas mode is bocked) | 0 | 1 |  | 1 | 11263 GT - Shutdown override active (Gas mode is bocked) | [7 empty] | afRef[381]
13264 | 11264 | [5 empty] | GT - Shutdown override active (Gas mode is bocked) delay | 0 | 100 | s | 10 | 11264 GT - Shutdown override active (Gas mode is bocked) delay | [7 empty] | afSf_T[381]
13265 | 11265 |  |  |  | 11021 | B-11 | AL - PT892 Inert gas pressure lower than offset to PT82 | 0 | 1 |  | 1 | 11265 AL - PT892 Inert gas pressure lower than offset to PT82 | [7 empty] | abSf_En[382]
13266 | 11266 | [5 empty] | AL - PT892 Inert gas pressure lower than offset to PT82 | 0 | 5 | bar | 10 | 11266 AL - PT892 Inert gas pressure lower than offset to PT82 | [7 empty] | afRef[382]
13267 | 11267 | [5 empty] | AL - PT892 Inert gas pressure lower than offset to PT82 delay | 0 | 100 | s | 10 | 11267 AL - PT892 Inert gas pressure lower than offset to PT82 delay | [7 empty] | afSf_T[382]
13268 | 11268 |  |  |  | 11055 | B-13 | AL - Engine Load high for gas mode transter | 0 | 1 |  | 1 | 11268 AL - Engine Load high for gas mode transter | [7 empty] | abSf_En[383]
13269 | 11269 | [5 empty] | AL - Engine Load high for gas mode transter | 0 | 100 | % | 10 | 11269 AL - Engine Load high for gas mode transter | [7 empty] | afRef[383]
13270 | 11270 | [5 empty] | AL - Engine Load high for gas mode transter delay | 0 | 100 | s | 10 | 11270 AL - Engine Load high for gas mode transter delay | [7 empty] | afSf_T[383]
13400 | 11400 |  |  |  |  | O-140 | AL - Engine load demand signal failure | 0 | 1 | - | 1 | 11400 AL - Engine load demand signal failure |  |  |  | 25 | P_AL_LOAD_DEMAND_SF |  |  | abSf_En[181]
13401 | 11401 | [5 empty] | AL - Engine load demand signal failure | 0 | 1 | - | 10 | 11401 AL - Engine load demand signal failure |  |  |  | 25 |  |  |  | afRef[181]
13402 | 11402 | [5 empty] | AL - Engine load demand signal failure delay | 0 | 1000 | s | 10 | 11402 AL - Engine load demand signal failure delay |  |  |  | 25 |  |  |  | afSf_T[181]
13403 | 11403 |  |  |  |  | O-141 | AL - Engine load signal failure | 0 | 1 | - | 1 | 11403 GT - Engine load signal failure |  |  |  | 25 | P_GT_LOAD_SF |  |  | abSf_En[182]
13404 | 11404 | [5 empty] | AL - Engine load signal failure | 0 | 1 | - | 10 | 11404 GT - Engine load signal failure |  |  |  | 25 |  |  |  | afRef[182]
13405 | 11405 | [5 empty] | AL - Engine load signal failure delay | 0 | 1000 | s | 10 | 11405 GT - Engine load signal failure delay |  |  |  | 25 |  |  |  | afSf_T[182]
13406 | 11406 |  |  |  |  | O-142 | AL - Engine load signal failure (Torque meter) | 0 | 1 | - | 1 | 11406 AL - Engine load signal failure (Torque meter) |  |  |  | 25 | P_AL_ACTUAL_LOAD_TORQUE_SF |  |  | abSf_En[183]
13407 | 11407 | [5 empty] | AL - Engine load signal failure (Torque meter) | 0 | 1 | - | 10 | 11407 AL - Engine load signal failure (Torque meter) |  |  |  | 25 |  |  |  | afRef[183]
13408 | 11408 | [5 empty] | AL - Engine load signal failure (Torque meter) delay | 0 | 1000 | s | 10 | 11408 AL - Engine load signal failure (Torque meter) delay |  |  |  | 25 |  |  |  | afSf_T[183]
13409 | 11409 |  |  |  |  | O-143 | AL - Engine load MAX | 0 | 1 | - | 1 | 11409 AL - Engine load MAX |  |  |  | 25 | P_AL_LOAD_O1 |  |  | abSf_En[184]
13410 | 11410 | [5 empty] | AL - Engine load MAX | 0 | 120 | % | 10 | 11410 AL - Engine load MAX |  |  |  | 25 |  |  |  | afRef[184]
13411 | 11411 | [5 empty] | AL - Engine load MAX delay | 0 | 1000 | s | 10 | 11411 AL - Engine load MAX delay |  |  |  | 25 |  |  |  | afSf_T[184]
13412 | 11412 |  |  |  |  | O-144 | AL - Engine load MAX (GT) | 0 | 1 | - | 1 | 11412 GT - Engine load MAX |  |  |  | 25 | P_GT_LOAD_O2 |  |  | abSf_En[185]
13413 | 11413 | [5 empty] | AL - Engine load MAX (GT) | 0 | 120 | % | 10 | 11413 GT - Engine load MAX |  |  |  | 25 |  |  |  | afRef[185]
13414 | 11414 | [5 empty] | AL - Engine load MAX (GT) delay | 0 | 1000 | s | 10 | 11414 GT - Engine load MAX delay |  |  |  | 25 |  |  |  | afSf_T[185]
13415 | 11415 |  |  |  |  | O-145 | AL - Low load operation time MAX (Gas operation) | 0 | 1 | - | 1 | 11415 AL - Low load operation time MAX (Gas operation) |  |  |  | 25 | P_AL_LOAD_L1 |  |  | abSf_En[186]
13416 | 11416 | [5 empty] | AL - Low load operation time MAX (Gas operation) | 0 | 100 | % | 10 | 11416 AL - Low load operation time MAX (Gas operation) |  |  |  | 25 |  |  |  | afRef[186]
13417 | 11417 | [5 empty] | AL - Low load operation time MAX (Gas operation) delay | 0 | 10000 | min | 1 | 11417 AL - Low load operation time MAX (Gas operation) delay |  |  |  | 25 |  |  |  | afSf_T[186]
13418 | 11418 |  |  |  |  | O-146 | AL - Low load operation time MAX (Gas operation) (GT) | 0 | 1 | - | 1 | 11418 GT - Low load operation time MAX (Gas operation) |  |  |  | 25 | P_GT_LOAD_L2 |  |  | abSf_En[187]
13419 | 11419 | [5 empty] | AL - Low load operation time MAX (Gas operation) (GT) | 0 | 100 | % | 10 | 11419 GT - Low load operation time MAX (Gas operation) |  |  |  | 25 |  |  |  | afRef[187]
13420 | 11420 | [5 empty] | AL - Low load operation time MAX (Gas operation) (GT) delay | 0 | 10000 | min | 1 | 11420 GT - Low load operation time MAX (Gas operation) delay |  |  |  | 25 |  |  |  | afSf_T[187]
13421 | 11421 |  |  |  |  | O-147 | AL - Low load operation time MAX (Diesel/Backup) | 0 | 1 | - | 1 | 11421 AL - Low load operation time MAX (Diesel/Backup) |  |  |  | 25 | P_AL_LOAD_L3 |  |  | abSf_En[188]
13422 | 11422 | [5 empty] | AL - Low load operation time MAX (Diesel/Backup) | 0 | 100 | % | 10 | 11422 AL - Low load operation time MAX (Diesel/Backup) |  |  |  | 25 |  |  |  | afRef[188]
13423 | 11423 | [5 empty] | AL - Low load operation time MAX (Diesel/Backup) delay | 0 | 10000 | min | 1 | 11423 AL - Low load operation time MAX (Diesel/Backup) delay |  |  |  | 25 |  |  |  | afSf_T[188]
13424 | 11424 |  |  |  |  | S-13 | AL - Load deviation from reference | 0 | 1 | - | 1 | 11424 AL - Load deviation from reference MAX |  |  |  | 25 | P_AL_DEVIATION_FR_REF_LL1 |  |  | abSf_En[189]
13425 | 11425 | [5 empty] | AL - Load deviation from reference | 0 | 100 | % | 10 | 11425 AL - Load deviation from reference MAX |  |  |  | 25 |  |  |  | afRef[189]
13426 | 11426 | [5 empty] | AL - Load deviation from reference delay | 0 | 1000 | s | 10 | 11426 AL - Load deviation from reference MAX delay |  |  |  | 25 |  |  |  | afSf_T[189]
13427 | 11427 |  |  |  |  | S-14 | GT - Load deviation from reference | 0 | 1 | - | 1 | 11427 GT - Load deviation from reference MAX |  |  |  | 25 | P_GT_DEVIATION_FR_REF_LL1 |  |  | abSf_En[190]
13428 | 11428 | [5 empty] | GT - Load deviation from reference | 0 | 100 | % | 10 | 11428 GT - Load deviation from reference MAX |  |  |  | 25 |  |  |  | afRef[190]
13429 | 11429 | [5 empty] | GT - Load deviation from reference delay | 0 | 1000 | s | 10 | 11429 GT - Load deviation from reference MAX delay |  |  |  | 25 |  |  |  | afSf_T[190]
13430 | 11430 |  |  |  |  | S-21 | 11430 SD - Load deviation from reference MAX | 0 | 1 |  | 1 | 11430 SD - Load deviation from reference MAX |  |  |  | 25 | P_SD_DEVIATION_FR_REF_LL1 |  |  | abSf_En[191]
13431 | 11431 | [5 empty] | 11430 SD - Load deviation from reference MAX | 0 | 100 | % | 10 | 11431 SD - Load deviation from reference MAX |  |  |  | 25 |  |  |  | afRef[191]
13432 | 11432 | [5 empty] | 11430 SD - Load deviation from reference MAX delay | 0 | 1000 | s | 10 | 11432 SD - Load deviation from reference MAX delay |  |  |  | 25 |  |  |  | afSf_T[191]
13553 | 11433 |  |  |  |  | O-148 | AL - Backup operation too long | 0 | 1 | - | 1 | 11433 AL - Backup operation too long |  |  |  | 25 | P_AL_LOAD_L4 |  |  | abSf_En[192]
13554 | 11434 | [5 empty] | AL - Backup operation too long | 0 | 1 | - | 1 | 11434 AL - Backup operation too long |  |  |  | 25 |  |  |  | afRef[192]
13555 | 11435 | [5 empty] | AL - Backup operation too long delay | 0 | 10000 | min | 1 | 11435 AL - Backup operation too long delay |  |  |  | 25 |  |  |  | afSf_T[192]
13433 | 11436 |  |  |  |  | O-149 | AL - Internal temperature (MCP & ACP) Sensor failure | 0 | 1 | - | 1 | 11436 AL - Internal temperature (MCP & ACP) Sensor failure |  |  |  | 25 | P_AL_MCPACP_TEMP_SF |  |  | abSf_En[193]
13434 | 11437 | [5 empty] | AL - Internal temperature (MCP & ACP) Sensor failure | 0 | 1 | - | 10 | 11437 AL - Internal temperature (MCP & ACP) Sensor failure |  |  |  | 25 |  |  |  | afRef[193]
13435 | 11438 | [5 empty] | AL - Internal temperature (MCP & ACP) Sensor failure delay | 0 | 1000 | s | 10 | 11438 AL - Internal temperature (MCP & ACP) Sensor failure delay |  |  |  | 25 |  |  |  | afSf_T[193]
13436 | 11439 |  |  |  |  | O-150 | AL - Internal temperature (MCP & ACP) MAX | 0 | 1 | - | 1 | 11439 AL - Internal temperature (MCP & ACP) MAX |  |  |  | 25 | P_AL_MCPACP_TEMP_H1 |  |  | abSf_En[194]
13437 | 11440 | [5 empty] | AL - Internal temperature (MCP & ACP) MAX | 0 | 200 | ℃ | 10 | 11440 AL - Internal temperature (MCP & ACP) MAX |  |  |  | 25 |  |  |  | afRef[194]
13438 | 11441 | [5 empty] | AL - Internal temperature (MCP & ACP) MAX delay | 0 | 1000 | s | 10 | 11441 AL - Internal temperature (MCP & ACP) MAX delay |  |  |  | 25 |  |  |  | afSf_T[194]
13439 | 11442 |  |  |  |  | S-20 | AL - circuit breaker signal failure | 0 | 1 |  | 1 | 11442 AL - circuit breaker signal failure (reference load) |  |  |  | 25 | P_AL_LOAD_CB_SF |  |  | abSf_En[195]
13440 | 11443 | [5 empty] | AL - circuit breaker signal failure | 0 | 100 | % | 1 | 11443 AL - circuit breaker signal failure |  |  |  | 25 |  |  |  | afRef[195]
13441 | 11444 | [5 empty] | AL - circuit breaker signal failure delay | 0 | 1000 | s | 10 | 11444 AL - circuit breaker signal failure delay |  |  |  | 25 |  |  |  | afSf_T[195]
13442 | 11445 |  |  |  |  | S-22 | 11445 AL - General alaram from remote | 0 | 1 |  | 1 | 11445 AL - General alaram from remote |  |  |  | 25 | P_AL_GENE_AL_MSB |  |  | abSf_En[196]
13443 | 11446 | [5 empty] | 11445 AL - General alaram from remote | 0 | 1 |  | 1 | 11446 AL - General alaram from remote |  |  |  | 25 |  |  |  | afRef[196]
13444 | 11447 | [5 empty] | 11445 AL - General alaram from remote delay | 0 | 1000 | s | 10 | 11447 AL - General alaram from remote delay |  |  |  | 25 |  |  |  | afSf_T[196]
13445 | 11448 |  |  |  |  | S-23 | 11448 AL - Main power failure | 0 | 1 |  | 1 | 11448 AL - Main power failure |  |  |  | 25 | P_AL_MAIN_POWER_F |  |  | abSf_En[197]
13446 | 11449 | [5 empty] | 11448 AL - Main power failure | 0 | 1 |  | 1 | 11449 AL - Main power failure |  |  |  | 25 |  |  |  | afRef[197]
13447 | 11450 | [5 empty] | 11448 AL - Main power failure delay | 0 | 1000 | s | 10 | 11450 AL - Main power failure delay |  |  |  | 25 |  |  |  | afSf_T[197]
13448 | 11451 |  |  |  |  | S-24 | 11451 AL - Emergency power failure | 0 | 1 |  | 1 | 11451 AL - Emergency power failure |  |  |  | 25 | P_AL_EMERGENCY_POWER_F |  |  | abSf_En[198]
13449 | 11452 | [5 empty] | 11451 AL - Emergency power failure | 0 | 1 |  | 1 | 11452 AL - Emergency power failure |  |  |  | 25 |  |  |  | afRef[198]
13450 | 11453 | [5 empty] | 11451 AL - Emergency power failure delay | 0 | 1000 | s | 10 | 11453 AL - Emergency power failure delay |  |  |  | 25 |  |  |  | afSf_T[198]
13451 | 11454 |  |  |  |  | S-51 | 11454 AL - No redundant power supply to MCP&ACP | 0 | 1 |  | 1 | 11454 AL - No redundant power supply to MCP&ACP |  |  |  | 25 | P_AL_RDNT_PWR_MCPACP_L1 |  |  | abSf_En[199]
13452 | 11455 | [5 empty] | 11454 AL - No redundant power supply to MCP&ACP | 0 | 1 |  | 1 | 11455 AL - No redundant power supply to MCP&ACP |  |  |  | 25 |  |  |  | afRef[199]
13453 | 11456 | [5 empty] | 11454 AL - No redundant power supply to MCP&ACP delay | 0 | 1000 | s | 10 | 11456 AL - No redundant power supply to MCP&ACP delay |  |  |  | 25 |  |  |  | afSf_T[199]
13454 | 11457 |  |  |  |  | S-52 | 11457 AL - No redundant power supply to ESM | 0 | 1 |  | 1 | 11457 AL - No redundant power supply to ESM |  |  |  | 25 | P_AL_RDNT_PWR_ESM_L1 |  |  | abSf_En[200]
13455 | 11458 | [5 empty] | 11457 AL - No redundant power supply to ESM | 0 | 1 |  | 1 | 11458 AL - No redundant power supply to ESM |  |  |  | 25 |  |  |  | afRef[200]
13456 | 11459 | [5 empty] | 11457 AL - No redundant power supply to ESM delay | 0 | 1000 | s | 10 | 11459 AL - No redundant power supply to ESM delay |  |  |  | 25 |  |  |  | afSf_T[200]
13457 | 11460 |  |  |  |  | S-53 | 11460 AL - No redundant power supply to ICM | 0 | 1 |  | 1 | 11460 AL - No redundant power supply to ICM |  |  |  | 25 | P_AL_RDNT_PWR_ICM_L1 |  |  | abSf_En[201]
13458 | 11461 | [5 empty] | 11460 AL - No redundant power supply to ICM | 0 | 1 |  | 1 | 11461 AL - No redundant power supply to ICM |  |  |  | 25 |  |  |  | afRef[201]
13459 | 11462 | [5 empty] | 11460 AL - No redundant power supply to ICM delay | 0 | 1000 | s | 10 | 11462 AL - No redundant power supply to ICM delay |  |  |  | 25 |  |  |  | afSf_T[201]
13460 | 11463 |  |  |  |  | S-54 | 11463 AL - 24Vdc earth fault MCP/ACP | 0 | 1 |  | 1 | 11463 AL - 24Vdc earth fault MCP/ACP |  |  |  | 25 | P_AL_ERTH_FLT_MCPACP_L1 |  |  | abSf_En[202]
13461 | 11464 | [5 empty] | 11463 AL - 24Vdc earth fault MCP/ACP | 0 | 1 |  | 1 | 11464 AL - 24Vdc earth fault MCP/ACP |  |  |  | 25 |  |  |  | afRef[202]
13462 | 11465 | [5 empty] | 11463 AL - 24Vdc earth fault MCP/ACP delay | 0 | 1000 | s | 10 | 11465 AL - 24Vdc earth fault MCP/ACP delay |  |  |  | 25 |  |  |  | afSf_T[202]
13463 | 11466 |  |  |  |  | S-55 | 11466 AL - 24Vdc earth fault ESM | 0 | 1 |  | 1 | 11466 AL - 24Vdc earth fault ESM |  |  |  | 25 | P_AL_ERTH_FLT_ESM_L1 |  |  | abSf_En[203]
13464 | 11467 | [5 empty] | 11466 AL - 24Vdc earth fault ESM | 0 | 1 |  | 1 | 11467 AL - 24Vdc earth fault ESM |  |  |  | 25 |  |  |  | afRef[203]
13465 | 11468 | [5 empty] | 11466 AL - 24Vdc earth fault ESM delay | 0 | 1000 | s | 10 | 11468 AL - 24Vdc earth fault ESM delay |  |  |  | 25 |  |  |  | afSf_T[203]
13466 | 11469 |  |  |  |  | S-56 | 11469 AL - 24Vdc earth fault ICM | 0 | 1 |  | 1 | 11469 AL - 24Vdc earth fault ICM |  |  |  | 25 | P_AL_ERTH_FLT_ICM_L1 |  |  | abSf_En[204]
13467 | 11470 | [5 empty] | 11469 AL - 24Vdc earth fault ICM | 0 | 1 |  | 1 | 11470 AL - 24Vdc earth fault ICM |  |  |  | 25 |  |  |  | afRef[204]
13468 | 11471 | [5 empty] | 11469 AL - 24Vdc earth fault ICM delay | 0 | 1000 | s | 10 | 11471 AL - 24Vdc earth fault ICM delay |  |  |  | 25 |  |  |  | afSf_T[204]
13469 | 11472 |  |  |  |  | S-25 | 11472 AL - Insulation failure | 0 | 1 |  | 1 | 11472 AL - Insulation failure |  |  |  | 25 | P_AL_INSULATION_F |  |  | abSf_En[205]
13470 | 11473 | [5 empty] | 11472 AL - Insulation failure | 0 | 1 |  | 1 | 11473 AL - Insulation failure |  |  |  | 25 |  |  |  | afRef[205]
13471 | 11474 | [5 empty] | 11472 AL - Insulation failure delay | 0 | 1000 | s | 10 | 11474 AL - Insulation failure delay |  |  |  | 25 |  |  |  | afSf_T[205]
13472 | 11475 |  |  |  |  | S-26 | 11475 PT - ECS powered by battery only | 0 | 1 |  | 1 | 11475 PT - ECS powered by battery only |  |  |  | 25 | P_PT_BATTERY_MODE |  |  | abSf_En[206]
13473 | 11476 | [5 empty] | 11475 PT - ECS powered by battery only | 0 | 1 |  | 1 | 11476 PT - ECS powered by battery only |  |  |  | 25 |  |  |  | afRef[206]
13474 | 11477 | [5 empty] | 11475 PT - ECS powered by battery only delay | 0 | 1000 | s | 10 | 11477 PT - ECS powered by battery only delay |  |  |  | 25 |  |  |  | afSf_T[206]
13475 | 11478 |  |  |  |  | S-27 | 11478 AL - UPS alarm | 0 | 1 |  | 1 | 11478 AL - UPS alarm |  |  |  | 25 | P_AL_UPS_ALARM |  |  | abSf_En[207]
13476 | 11479 | [5 empty] | 11478 AL - UPS alarm | 0 | 1 |  | 1 | 11479 AL - UPS alarm |  |  |  | 25 |  |  |  | afRef[207]
13477 | 11480 | [5 empty] | 11478 AL - UPS alarm delay | 0 | 1000 | s | 10 | 11480 AL - UPS alarm delay |  |  |  | 25 |  |  |  | afSf_T[207]
13478 | 11481 |  |  |  |  | S-57 | 11481 SD - ESD from remote #1 | 0 | 1 |  | 1 | 11481 SD - ESD from remote #1 |  |  |  | 25 | P_ESD_ESD_EXT_1_BU |  |  | abSf_En[208]
13479 | 11482 | [5 empty] | 11481 SD - ESD from remote #1 | 0 | 1 |  | 1 | 11482 SD - ESD from remote #1 |  |  |  | 25 |  |  |  | afRef[208]
13480 | 11483 | [5 empty] | 11481 SD - ESD from remote #1 delay | 0 | 1000 | s | 10 | 11483 SD - ESD from remote #1 delay |  |  |  | 25 |  |  |  | afSf_T[208]
13481 | 11484 |  |  |  |  | S-58 | 11484 SD - ESD from remote #2 | 0 | 1 |  | 1 | 11484 SD - ESD from remote #2 |  |  |  | 25 | P_ESD_ESD_EXT_2_BU |  |  | abSf_En[209]
13482 | 11485 | [5 empty] | 11484 SD - ESD from remote #2 | 0 | 1 |  | 1 | 11485 SD - ESD from remote #2 |  |  |  | 25 |  |  |  | afRef[209]
13483 | 11486 | [5 empty] | 11484 SD - ESD from remote #2 delay | 0 | 1000 | s | 10 | 11486 SD - ESD from remote #2 delay |  |  |  | 25 |  |  |  | afSf_T[209]
13484 | 11487 |  |  |  |  | S-59 | 11487 SD - ESD from remote #3 | 0 | 1 |  | 1 | 11487 SD - ESD from remote #3 |  |  |  | 25 | P_ESD_ESD_EXT_3_BU |  |  | abSf_En[210]
13485 | 11488 | [5 empty] | 11487 SD - ESD from remote #3 | 0 | 1 |  | 1 | 11488 SD - ESD from remote #3 |  |  |  | 25 |  |  |  | afRef[210]
13486 | 11489 | [5 empty] | 11487 SD - ESD from remote #3 delay | 0 | 1000 | s | 10 | 11489 SD - ESD from remote #3 delay |  |  |  | 25 |  |  |  | afSf_T[210]
13487 | 11490 |  |  |  |  | S-60 | 11490 SD - ESD from remote #4 | 0 | 1 |  | 1 | 11490 SD - ESD from remote #4 |  |  |  | 25 | P_ESD_ESD_EXT_4_BU |  |  | abSf_En[211]
13488 | 11491 | [5 empty] | 11490 SD - ESD from remote #4 | 0 | 1 |  | 1 | 11491 SD - ESD from remote #4 |  |  |  | 25 |  |  |  | afRef[211]
13489 | 11492 | [5 empty] | 11490 SD - ESD from remote #4 delay | 0 | 1000 | s | 10 | 11492 SD - ESD from remote #4 delay |  |  |  | 25 |  |  |  | afSf_T[211]
13490 | 11493 |  |  |  |  | S-28 | 11493 AL - Wire break : ESD from LOP | 0 | 1 |  | 1 | 11493 AL - Wire break : ESD from LOP |  |  |  | 25 | P_AL_ESM_LOP_WB |  |  | abSf_En[212]
13491 | 11494 | [5 empty] | 11493 AL - Wire break : ESD from LOP | 0 | 1 |  | 1 | 11494 AL - Wire break : ESD from LOP |  |  |  | 25 |  |  |  | afRef[212]
13492 | 11495 | [5 empty] | 11493 AL - Wire break : ESD from LOP delay | 0 | 1000 | s | 10 | 11495 AL - Wire break : ESD from LOP delay |  |  |  | 25 |  |  |  | afSf_T[212]
13493 | 11496 |  |  |  |  | S-29 | 11496 AL - Wire break : ESD from ACP | 0 | 1 |  | 1 | 11496 AL - Wire break : ESD from ACP |  |  |  | 25 | P_AL_ESM_ACP_WB |  |  | abSf_En[213]
13494 | 11497 | [5 empty] | 11496 AL - Wire break : ESD from ACP | 0 | 1 |  | 1 | 11497 AL - Wire break : ESD from ACP |  |  |  | 25 |  |  |  | afRef[213]
13495 | 11498 | [5 empty] | 11496 AL - Wire break : ESD from ACP delay | 0 | 1000 | s | 10 | 11498 AL - Wire break : ESD from ACP delay |  |  |  | 25 |  |  |  | afSf_T[213]
13496 | 11499 |  |  |  |  | S-30 | 11499 AL - Wire break : ESD from remote #1 | 0 | 1 |  | 1 | 11499 AL - Wire break : ESD from remote #1 |  |  |  | 25 | P_AL_ESM_EXT_1_WB |  |  | abSf_En[214]
13497 | 11500 | [5 empty] | 11499 AL - Wire break : ESD from remote #1 | 0 | 1 |  | 1 | 11500 AL - Wire break : ESD from remote #1 |  |  |  | 25 |  |  |  | afRef[214]
13498 | 11501 | [5 empty] | 11499 AL - Wire break : ESD from remote #1 delay | 0 | 1000 | s | 10 | 11501 AL - Wire break : ESD from remote #1 delay |  |  |  | 25 |  |  |  | afSf_T[214]
13499 | 11502 |  |  |  |  | S-31 | 11502 AL - Wire break : ESD from remote #2 | 0 | 1 |  | 1 | 11502 AL - Wire break : ESD from remote #2 |  |  |  | 25 | P_AL_ESM_EXT_2_WB |  |  | abSf_En[215]
13500 | 11503 | [5 empty] | 11502 AL - Wire break : ESD from remote #2 | 0 | 1 |  | 1 | 11503 AL - Wire break : ESD from remote #2 |  |  |  | 25 |  |  |  | afRef[215]
13501 | 11504 | [5 empty] | 11502 AL - Wire break : ESD from remote #2 delay | 0 | 1000 | s | 10 | 11504 AL - Wire break : ESD from remote #2 delay |  |  |  | 25 |  |  |  | afSf_T[215]
13502 | 11505 |  |  |  |  | S-32 | 11505 AL - Wire break : ESD from remote #3 | 0 | 1 |  | 1 | 11505 AL - Wire break : ESD from remote #3 |  |  |  | 25 | P_AL_ESM_EXT_3_WB |  |  | abSf_En[216]
13503 | 11506 | [5 empty] | 11505 AL - Wire break : ESD from remote #3 | 0 | 1 |  | 1 | 11506 AL - Wire break : ESD from remote #3 |  |  |  | 25 |  |  |  | afRef[216]
13504 | 11507 | [5 empty] | 11505 AL - Wire break : ESD from remote #3 delay | 0 | 1000 | s | 10 | 11507 AL - Wire break : ESD from remote #3 delay |  |  |  | 25 |  |  |  | afSf_T[216]
13505 | 11508 |  |  |  |  | S-33 | 11508 AL - Wire break : ESD from remote #4 | 0 | 1 |  | 1 | 11508 AL - Wire break : ESD from remote #4 |  |  |  | 25 | P_AL_ESM_EXT_4_WB |  |  | abSf_En[217]
13506 | 11509 | [5 empty] | 11508 AL - Wire break : ESD from remote #4 | 0 | 1 |  | 1 | 11509 AL - Wire break : ESD from remote #4 |  |  |  | 25 |  |  |  | afRef[217]
13507 | 11510 | [5 empty] | 11508 AL - Wire break : ESD from remote #4 delay | 0 | 1000 | s | 10 | 11510 AL - Wire break : ESD from remote #4 delay |  |  |  | 25 |  |  |  | afSf_T[217]
13508 | 11511 |  |  |  |  | S-34 | 11511 AL - Wire break : SV49 stop valve | 0 | 1 |  | 1 | 11511 AL - Wire break : SV49 stop valve limit |  |  |  | 25 | P_AL_ESM_STOP_SOL_WB |  |  | abSf_En[218]
13509 | 11512 | [5 empty] | 11512 AL - Wire break : SV49 stop valve limit | 0 | 10 | V | 100 | 11512 AL - Wire break : SV49 stop valve limit |  |  |  | 25 |  |  |  | afRef[218]
13510 | 11513 | [5 empty] | 11513 AL - Wire break : SV49 stop valve delay | 0 | 1000 | s | 10 | 11513 AL - Wire break : SV49 stop valve delay |  |  |  | 25 |  |  |  | afSf_T[218]
13511 | 11514 |  |  |  |  | S-35 | 11514 AL - Wire break : Oil mist detection SD | 0 | 1 |  | 1 | 11514 AL - Wire break : Oil mist detection SD |  |  |  | 25 | P_AL_ESM_OIL_MIST_SHUTDOWN_WB |  |  | abSf_En[219]
13512 | 11515 | [5 empty] | 11514 AL - Wire break : Oil mist detection SD | 0 | 1 |  | 1 | 11515 AL - Wire break : Oil mist detection SD |  |  |  | 25 |  |  |  | afRef[219]
13513 | 11516 | [5 empty] | 11514 AL - Wire break : Oil mist detection SD delay | 0 | 1000 | s | 10 | 11516 AL - Wire break : Oil mist detection SD delay |  |  |  | 25 |  |  |  | afSf_T[219]
13514 | 11517 |  |  |  |  | S-36 | 11517 GT - Gas trip request from remote #1 | 0 | 1 |  | 1 | 11517 GT - Gas trip request from remote #1 |  |  |  | 25 | P_GT_GT_EXT_1_BU |  |  | abSf_En[220]
13515 | 11518 | [5 empty] | 11517 GT - Gas trip request from remote #1 | 0 | 1 |  | 1 | 11518 GT - Gas trip request from remote #1 |  |  |  | 25 |  |  |  | afRef[220]
13516 | 11519 | [5 empty] | 11517 GT - Gas trip request from remote #1 delay | 0 | 1000 | s | 10 | 11519 GT - Gas trip request from remote #1 delay |  |  |  | 25 |  |  |  | afSf_T[220]
13517 | 11520 |  |  |  |  | S-37 | 11520 GT - Gas trip request from remote #2 | 0 | 1 |  | 1 | 11520 GT - Gas trip request from remote #2 |  |  |  | 25 | P_GT_GT_EXT_2_BU |  |  | abSf_En[221]
13518 | 11521 | [5 empty] | 11520 GT - Gas trip request from remote #2 | 0 | 1 |  | 1 | 11521 GT - Gas trip request from remote #2 |  |  |  | 25 |  |  |  | afRef[221]
13519 | 11522 | [5 empty] | 11520 GT - Gas trip request from remote #2 delay | 0 | 1000 | s | 10 | 11522 GT - Gas trip request from remote #2 delay |  |  |  | 25 |  |  |  | afSf_T[221]
13520 | 11523 |  |  |  |  | S-40 | 11523 AL - Pre LO pump common alarm | 0 | 1 |  | 1 | 11523 AL - Pre LO pump common alarm |  |  |  | 25 | P_AL_PRE_LO_PUMP_ALARM_ACT |  |  | abSf_En[222]
13521 | 11524 | [5 empty] | 11523 AL - Pre LO pump common alarm | 0 | 1 |  | 1 | 11524 AL - Pre LO pump common alarm |  |  |  | 25 |  |  |  | afRef[222]
13522 | 11525 | [5 empty] | 11523 AL - Pre LO pump common alarm delay | 0 | 1000 | s | 10 | 11525 AL - Pre LO pump common alarm delay |  |  |  | 25 |  |  |  | afSf_T[222]
13523 | 11526 |  |  |  |  | S-41 | 11526 AL - Cooling waer preheater common alarm | 0 | 1 |  | 1 | 11526 AL - Cooling waer preheater common alarm |  |  |  | 25 | P_AL_JACKET_COOL_PRE_ALARM_ACT |  |  | abSf_En[223]
13524 | 11527 | [5 empty] | 11526 AL - Cooling waer preheater common alarm | 0 | 1 |  | 1 | 11527 AL - Cooling waer preheater common alarm |  |  |  | 25 |  |  |  | afRef[223]
13525 | 11528 | [5 empty] | 11526 AL - Cooling waer preheater common alarm delay | 0 | 1000 | s | 10 | 11528 AL - Cooling waer preheater common alarm delay |  |  |  | 25 |  |  |  | afSf_T[223]
13526 | 11529 |  |  |  |  | S-42 | 11529 AL - Pilot fuel pressure pump common alarm | 0 | 1 |  | 1 | 11529 AL - Pilot fuel pressure pump common alarm |  |  |  | 25 | P_AL_PILOT_FO_PUMP_ALARM_ACT |  |  | abSf_En[224]
13527 | 11530 | [5 empty] | 11529 AL - Pilot fuel pressure pump common alarm | 0 | 1 |  | 1 | 11530 AL - Pilot fuel pressure pump common alarm |  |  |  | 25 |  |  |  | afRef[224]
13528 | 11531 | [5 empty] | 11529 AL - Pilot fuel pressure pump common alarm delay | 0 | 1000 | s | 10 | 11531 AL - Pilot fuel pressure pump common alarm delay |  |  |  | 25 |  |  |  | afSf_T[224]
13529 | 11532 |  |  |  |  | S-43 | 11532 PT - Pilot fuel pressure pump not running | 0 | 1 |  | 1 | 11532 PT - Pilot fuel pressure pump not running |  |  |  | 25 | P_PT_PILOT_FO_PUMP_NOT_RUNNING_ACT |  |  | abSf_En[225]
13530 | 11533 | [5 empty] | 11532 PT - Pilot fuel pressure pump not running | 0 | 1 |  | 1 | 11533 PT - Pilot fuel pressure pump not running |  |  |  | 25 |  |  |  | afRef[225]
13531 | 11534 | [5 empty] | 11532 PT - Pilot fuel pressure pump not running delay | 0 | 1000 | s | 10 | 11534 PT - Pilot fuel pressure pump not running delay |  |  |  | 25 |  |  |  | afSf_T[225]
13532 | 11535 |  |  |  |  | S-44 | 11535 AL - Turning gear starter common alarm | 0 | 1 |  | 1 | 11535 AL - Turning gear starter common alarm |  |  |  | 25 | P_AL_TURNING_GEAR_ALARM_ACT |  |  | abSf_En[226]
13533 | 11536 | [5 empty] | 11535 AL - Turning gear starter common alarm | 0 | 1 |  | 1 | 11536 AL - Turning gear starter common alarm |  |  |  | 25 |  |  |  | afRef[226]
13534 | 11537 | [5 empty] | 11535 AL - Turning gear starter common alarm delay | 0 | 1000 | s | 10 | 11537 AL - Turning gear starter common alarm delay |  |  |  | 25 |  |  |  | afSf_T[226]
13535 | 11538 |  |  |  |  | S-45 | 11538 AL - Exh. Vent valve fault | 0 | 1 |  | 1 | 11538 AL - Exh. Vent valve fault |  |  |  | 25 | P_AL_VENT_VALVE_SF |  |  | abSf_En[227]
13536 | 11539 | [5 empty] | 11538 AL - Exh. Vent valve fault | 0 | 1 |  | 1 | 11539 AL - Exh. Vent valve fault |  |  |  | 25 |  |  |  | afRef[227]
13537 | 11540 | [5 empty] | 11538 AL - Exh. Vent valve fault delay | 0 | 1000 | s | 10 | 11540 AL - Exh. Vent valve fault delay |  |  |  | 25 |  |  |  | afSf_T[227]
13538 | 11541 |  |  |  |  | S-46 | 11541 AL - Exh. Vent fan alarm | 0 | 1 |  | 1 | 11541 AL - Exh. Vent fan alarm |  |  |  | 25 | P_AL_VENT_FAN_SF |  |  | abSf_En[228]
13539 | 11542 | [5 empty] | 11541 AL - Exh. Vent fan alarm | 0 | 1 |  | 1 | 11542 AL - Exh. Vent fan alarm |  |  |  | 25 |  |  |  | afRef[228]
13540 | 11543 | [5 empty] | 11541 AL - Exh. Vent fan alarm delay | 0 | 1000 | s | 10 | 11543 AL - Exh. Vent fan alarm delay |  |  |  | 25 |  |  |  | afSf_T[228]
13541 | 11544 |  |  |  |  | S-47 | 11544 AL - Exh. gas venting failed (Overall alarm) | 0 | 1 |  | 1 | 11544 AL - Exh. gas venting failed (Overall alarm) |  |  |  | 25 | P_AL_VENT_FAIL_OVERALL |  |  | abSf_En[229]
13542 | 11545 | [5 empty] | 11544 AL - Exh. gas venting failed (Overall alarm) | 0 | 1 |  | 1 | 11545 AL - Exh. gas venting failed (Overall alarm) |  |  |  | 25 |  |  |  | afRef[229]
13543 | 11546 | [5 empty] | 11544 AL - Exh. gas venting failed (Overall alarm) delay | 0 | 1000 | s | 10 | 11546 AL - Exh. gas venting failed (Overall alarm) delay |  |  |  | 25 |  |  |  | afSf_T[229]
13544 | 11547 |  |  |  |  | S-48 | 11547 AL - Exh. gas ventilation : fan or valve failure | 0 | 1 |  | 1 | 11547 AL - Exh. gas ventilation : fan or valve failure |  |  |  | 25 | P_AL_VENT_FAN_VV_FAIL |  |  | abSf_En[230]
13545 | 11548 | [5 empty] | 11547 AL - Exh. gas ventilation : fan or valve failure | 0 | 1 |  | 1 | 11548 AL - Exh. gas ventilation : fan or valve failure |  |  |  | 25 |  |  |  | afRef[230]
13546 | 11549 | [5 empty] | 11547 AL - Exh. gas ventilation : fan or valve failure delay | 0 | 1000 | s | 10 | 11549 AL - Exh. gas ventilation : fan or valve failure delay |  |  |  | 25 |  |  |  | afSf_T[230]
13547 | 11550 |  |  |  |  | S-49 | 11550 AL - Exh. gas ventilation : mismatch fan/air flow contanct | 0 | 1 |  | 1 | 11550 AL - Exh. gas ventilation : mismatch fan/air flow contanct |  |  |  | 25 | P_AL_VENT_FAN_MISMAT |  |  | abSf_En[231]
13548 | 11551 | [5 empty] | 11550 AL - Exh. gas ventilation : mismatch fan/air flow contanct | 0 | 1 |  | 1 | 11551 AL - Exh. gas ventilation : mismatch fan/air flow contanct |  |  |  | 25 |  |  |  | afRef[231]
13549 | 11552 | [5 empty] | 11550 AL - Exh. gas ventilation : mismatch fan/air flow contanct delay | 0 | 1000 | s | 10 | 11552 AL - Exh. gas ventilation : mismatch fan/air flow contanct delay |  |  |  | 25 |  |  |  | afSf_T[231]
13550 | 11553 |  |  |  |  | S-50 | 11553 AL - Exh. gas ventilation : mismatch position feedback | 0 | 1 |  | 1 | 11553 AL - Exh. gas ventilation : mismatch position feedback |  |  |  | 25 | P_AL_VENT_VV_MISMAT |  |  | abSf_En[232]
13551 | 11554 | [5 empty] | 11553 AL - Exh. gas ventilation : mismatch position feedback | 0 | 1 |  | 1 | 11554 AL - Exh. gas ventilation : mismatch position feedback |  |  |  | 25 |  |  |  | afRef[232]
13552 | 11555 | [5 empty] | 11553 AL - Exh. gas ventilation : mismatch position feedback delay | 0 | 1000 | s | 10 | 11555 AL - Exh. gas ventilation : mismatch position feedback delay |  |  |  | 25 |  |  |  | afSf_T[232]
13556 | 11556 |  |  |  | 12399 | B-12 | SD - Power control dev. high in case of EGT LR active | 0 | 1 |  | 1 | 11556 SD - Power control dev. high in case of EGT LR active
13557 | 11557 | [5 empty] | SD - Power control dev. high in case of EGT LR active | 0 | 50 | % | 10 | 11557 SD - Power control dev. high in case of EGT LR active
13558 | 11558 | [5 empty] | SD - Power control dev. high in case of EGT LR active delay | 0 | 1000 | s | 10 | 11558 SD - Power control dev. high in case of EGT LR active delay
13559 | 11559 |  |  |  | 11802 | B-14 | SD - Stop command when Island operation, CB closed | 0 | 1 |  | 1 | 11559 SD - Stop command when Island operation, CB closed
13560 | 11560 | [5 empty] | SD - Stop command when Island operation, CB closed | 0 | 1 |  | 1 | 11560 SD - Stop command when Island operation, CB closed
13561 | 11561 | [5 empty] | SD - Stop command when Island operation, CB closed delay | 0 | 100 | s | 10 | 11561 SD - Stop command when Island operation, CB closed delay
13700 | 11700 |  |  |  |  | A-01 | AL - Main speed sensor failure | 0 | 1 | - | 1 | 11700 AL - SE111 Main speed sensor failure |  |  |  | 26 | P_AL_SPEED_1_SF |  |  | abSf_En[233]
13701 | 11701 | [5 empty] | AL - Main speed sensor failure | 0 | 1 | - | 10 | 11701 AL - SE111 Main speed sensor failure |  |  |  | 26 |  |  |  | afRef[233]
13702 | 11702 | [5 empty] | AL - Main speed sensor failure delay | 0 | 1000 | s | 10 | 11702 AL - SE111 Main speed sensor failure delay |  |  |  | 26 |  |  |  | afSf_T[233]
13703 | 11703 |  |  |  |  | A-02 | AL - Backup speed sensor failure | 0 | 1 | - | 1 | 11703 AL - SE112 Backup speed sensor failure |  |  |  | 26 | P_AL_SPEED_2_SF |  |  | abSf_En[234]
13704 | 11704 | [5 empty] | AL - Backup speed sensor failure | 0 | 1 | - | 10 | 11704 AL - SE112 Backup speed sensor failure |  |  |  | 26 |  |  |  | afRef[234]
13705 | 11705 | [5 empty] | AL - Backup speed sensor failure delay | 0 | 1000 | s | 10 | 11705 AL - SE112 Backup speed sensor failure delay |  |  |  | 26 |  |  |  | afSf_T[234]
13706 | 11706 |  |  |  |  | A-03 | SD - Both main and backup speed sensor failure | 0 | 1 | - | 1 | 11706 SD - SE11 Both main and backup speed sensor failure |  |  |  | 26 | P_ESD_SPEED_BO_SF |  |  | abSf_En[235]
13707 | 11707 | [5 empty] | SD - Both main and backup speed sensor failure | 0 | 1 | - | 10 | 11707 SD - SE11 Both main and backup speed sensor failure |  |  |  | 26 |  |  |  | afRef[235]
13708 | 11708 | [5 empty] | SD - Both main and backup speed sensor failure delay | 0 | 1000 | s | 10 | 11708 SD - SE11 Both main and backup speed sensor failure delay |  |  |  | 26 |  |  |  | afSf_T[235]
13709 | 11709 |  |  |  |  | S-83 | 11709 AL - Speed reference signal failure | 0 | 1 | - | 1 | 11709 AL - Speed reference signal failure |  |  |  | 26 | P_AL_SPD_REF_SIG_SF |  |  | abSf_En[236]
13710 | 11710 | [5 empty] | 11709 AL - Speed reference signal failure | 0 | 1 | - | 10 | 11710 AL - Speed reference signal failure |  |  |  | 26 |  |  |  | afRef[236]
13711 | 11711 | [5 empty] | 11709 AL - Speed reference signal failure delay | 0 | 1000 | s | 10 | 11711 AL - Speed reference signal failure delay |  |  |  | 26 |  |  |  | afSf_T[236]
13712 | 11712 |  |  |  |  | A-04 | AL - Engine speed high | 0 | 1 | - | 1 | 11712 AL - Engine speed high |  |  |  | 26 | P_AL_SPEED_O |  |  | abSf_En[237]
13713 | 11713 | [5 empty] | AL - Engine speed high | 0 | 1200 | rpm | 10 | 11713 AL - Engine speed high |  |  |  | 26 |  |  |  | afRef[237]
13714 | 11714 | [5 empty] | AL - Engine speed high delay | 0 | 1000 | s | 10 | 11714 AL - Engine speed high delay |  |  |  | 26 |  |  |  | afSf_T[237]
13715 | 11715 |  |  |  |  | A-05 | SD - Overspeed shutdown (MCU) | 0 | 1 | - | 1 | 11715 SD - Overspeed shutdown Limit (MCU) |  |  |  | 26 | P_ESD_SPEED_O |  |  | abSf_En[238]
13716 | 11716 | [5 empty] | SD - Overspeed shutdown (MCU) | 0 | 1200 | rpm | 10 | 11716 SD - Overspeed shutdown Limit (MCU) |  |  |  | 26 |  |  |  | afRef[238]
13717 | 11717 | [5 empty] | SD - Overspeed shutdown (MCU) delay | 0 | 1000 | s | 10 | 11717 SD - Overspeed shutdown Limit (MCU) delay |  |  |  | 26 |  |  |  | afSf_T[238]
13718 | 11718 |  |  |  |  | A-06 | GT - Engine speed low (pilot test) | 0 | 1 | - | 1 | 11718 GT - Engine speed low (pilot test) |  |  |  | 26 | P_GT_SPEED_L1 |  |  | abSf_En[239]
13719 | 11719 | [5 empty] | GT - Engine speed low (pilot test) | 0 | 1200 | rpm | 10 | 11719 GT - Engine speed low (pilot test) |  |  |  | 26 |  |  |  | afRef[239]
13720 | 11720 | [5 empty] | GT - Engine speed low (pilot test) delay | 0 | 1000 | s | 10 | 11720 GT - Engine speed low (pilot test) delay |  |  |  | 26 |  |  |  | afSf_T[239]
13721 | 11721 |  |  |  |  | A-07 | GT - Engine speed low (idle and cool down) | 0 | 1 | - | 1 | 11721 GT - Engine speed low (idle and cool down) |  |  |  | 26 | P_GT_SPEED_L2 |  |  | abSf_En[240]
13722 | 11722 | [5 empty] | GT - Engine speed low (idle and cool down) | 0 | 1200 | rpm | 10 | 11722 GT - Engine speed low (idle and cool down) |  |  |  | 26 |  |  |  | afRef[240]
13723 | 11723 | [5 empty] | GT - Engine speed low (idle and cool down) delay | 0 | 1000 | s | 10 | 11723 GT - Engine speed low (idle and cool down) delay |  |  |  | 26 |  |  |  | afSf_T[240]
13724 | 11724 |  |  |  |  | A-08 | GT - Engine speed low (rated and load run) | 0 | 1 | - | 1 | 11724 GT - Engine speed low (rated and load run) |  |  |  | 26 | P_GT_SPEED_L3 |  |  | abSf_En[241]
13725 | 11725 | [5 empty] | GT - Engine speed low (rated and load run) | 0 | 1200 | rpm | 10 | 11725 GT - Engine speed low (rated and load run) |  |  |  | 26 |  |  |  | afRef[241]
13726 | 11726 | [5 empty] | GT - Engine speed low (rated and load run) delay | 0 | 1000 | s | 10 | 11726 GT - Engine speed low (rated and load run) delay |  |  |  | 26 |  |  |  | afSf_T[241]
13727 | 11727 |  |  |  |  | A-09 | SD - Engine speed low (idle and cool down) | 0 | 1 | - | 1 | 11727 SD - Engine speed low (idle and cool down) |  |  |  | 26 | P_SD_SPEED_L4 |  |  | abSf_En[242]
13728 | 11728 | [5 empty] | SD - Engine speed low (idle and cool down) | 0 | 1200 | rpm | 10 | 11728 SD - Engine speed low (idle and cool down) |  |  |  | 26 |  |  |  | afRef[242]
13729 | 11729 | [5 empty] | SD - Engine speed low (idle and cool down) delay | 0 | 1000 | s | 10 | 11729 SD - Engine speed low (idle and cool down) delay |  |  |  | 26 |  |  |  | afSf_T[242]
13730 | 11730 |  |  |  |  | A-10 | SD - Engine speed low (rated and load run) | 0 | 1 | - | 1 | 11730 SD - Engine speed low (rated and load run) |  |  |  | 26 | P_SD_SPEED_L5 |  |  | abSf_En[243]
13731 | 11731 | [5 empty] | SD - Engine speed low (rated and load run) | 0 | 1200 | rpm | 10 | 11731 SD - Engine speed low (rated and load run) |  |  |  | 26 |  |  |  | afRef[243]
13732 | 11732 | [5 empty] | SD - Engine speed low (rated and load run) delay | 0 | 1000 | s | 10 | 11732 SD - Engine speed low (rated and load run) delay |  |  |  | 26 |  |  |  | afSf_T[243]
13733 | 11733 |  |  |  |  | A-11 | AL - Safety unit speed sensor failure | 0 | 1 | - | 1 | 11733 AL - SE113 Safety unit speed sensor failure |  |  |  | 26 | P_AL_ESD_SPEED_SF |  |  | abSf_En[244]
13734 | 11734 | [5 empty] | AL - Safety unit speed sensor failure | 0 | 1 | - | 10 | 11734 AL - SE113 Safety unit speed sensor failure |  |  |  | 26 |  |  |  | afRef[244]
13735 | 11735 | [5 empty] | AL - Safety unit speed sensor failure delay | 0 | 1000 | s | 10 | 11735 AL - SE113 Safety unit speed sensor failure delay |  |  |  | 26 |  |  |  | afSf_T[244]
13736 | 11736 |  |  |  |  | A-12 | AL - Speed deviation high between MCU and ESU | 0 | 1 | - | 1 | 11736 AL - Speed deviation high between MCU and ESU |  |  |  | 26 | P_AL_ESD_SPEED_D |  |  | abSf_En[245]
13737 | 11737 | [5 empty] | AL - Speed deviation high between MCU and ESU | 0 | 1200 | rpm | 10 | 11737 AL - Speed deviation high between MCU and ESU |  |  |  | 26 |  |  |  | afRef[245]
13738 | 11738 | [5 empty] | AL - Speed deviation high between MCU and ESU delay | 0 | 1000 | s | 10 | 11738 AL - Speed deviation high between MCU and ESU delay |  |  |  | 26 |  |  |  | afSf_T[245]
13739 | 11739 |  |  |  |  | A-13 | SD - Overspeed shutdown (ESU) | 0 | 1 | - | 1 | 11739 SD - Overspeed shutdown (ESU) |  |  |  | 26 | P_ESD_ESD_SPEED_O |  |  | abSf_En[246]
13740 | 11740 |  | cosmo로 변경 불가 방침 |  |  |  | SD - Overspeed shutdown (ESU) | 0 | 1200 | rpm | 10 | 11740 SD - Overspeed shutdown (ESU) |  |  |  | 26 |  |  |  | afRef[246]
13741 | 11741 | [5 empty] | SD - Overspeed shutdown (ESU) delay | 0 | 1000 | s | 10 | 11741 SD - Overspeed shutdown (ESU) delay |  |  |  | 26 |  |  |  | afSf_T[246]
13742 | 11742 |  |  |  |  | A-14 | AL - Main speed sensor failure (ICM) | 0 | 1 | - | 1 | 11742 AL - SE121 Main speed sensor failure (ICM) |  |  |  | 26 | P_AL_ICP_A_SPEED_1_SF |  |  | abSf_En[247]
13743 | 11743 | [5 empty] | AL - Main speed sensor failure (ICM) | 0 | 1 | - | 10 | 11743 AL - SE121 Main speed sensor failure (ICM) |  |  |  | 26 |  |  |  | afRef[247]
13744 | 11744 | [5 empty] | AL - Main speed sensor failure (ICM) delay | 0 | 1000 | s | 10 | 11744 AL - SE121 Main speed sensor failure (ICM) delay |  |  |  | 26 |  |  |  | afSf_T[247]
13745 | 11745 |  |  |  |  | A-15 | AL - Backup speed sensor failure (ICM) | 0 | 1 | - | 1 | 11745 AL - SE122 Backup speed sensor failure (ICM) |  |  |  | 26 | P_AL_ICP_A_SPEED_2_SF |  |  | abSf_En[248]
13746 | 11746 | [5 empty] | AL - Backup speed sensor failure (ICM) | 0 | 1 | - | 10 | 11746 AL - SE122 Backup speed sensor failure (ICM) |  |  |  | 26 |  |  |  | afRef[248]
13747 | 11747 | [5 empty] | AL - Backup speed sensor failure (ICM) delay | 0 | 1000 | s | 10 | 11747 AL - SE122 Backup speed sensor failure (ICM) delay |  |  |  | 26 |  |  |  | afSf_T[248]
13748 | 11748 |  |  |  |  | A-16 | GT - Main speed sensor failure above predifiend load (ICM) | 0 | 1 | - | 1 | 11748 GT - SE121 Main sensor failure above predefined load (ICM) |  |  |  | 26 | P_GT_ICP_A_SPEED_1_LOAD |  |  | abSf_En[249]
13749 | 11749 | [5 empty] | GT - Main speed sensor failure above predifiend load (ICM) | 0 | 100 | % | 10 | 11749 GT - SE121 Main speed sensor failure above predefined load (ICM) |  |  |  | 26 |  |  |  | afRef[249]
13750 | 11750 | [5 empty] | GT - Main speed sensor failure above predifiend load (ICM) delay | 0 | 1000 | s | 10 | 11750 GT - SE121 Main sensor failure above predefined load (ICM) delay |  |  |  | 26 |  |  |  | afSf_T[249]
13751 | 11751 |  |  |  |  | A-17 | GT - Backup speed sensor failure above predifiend load (ICM) | 0 | 1 | - | 1 | 11751 GT - SE122 Backup sensor failure above predefined load (ICM) |  |  |  | 26 | P_GT_ICP_A_SPEED_2_LOAD |  |  | abSf_En[250]
13752 | 11752 | [5 empty] | GT - Backup speed sensor failure above predifiend load (ICM) | 0 | 100 | % | 10 | 11752 GT - SE122 Backup speed sensor failure above predefined load (ICM) |  |  |  | 26 |  |  |  | afRef[250]
13753 | 11753 | [5 empty] | GT - Backup speed sensor failure above predifiend load (ICM) delay | 0 | 1000 | s | 10 | 11753 GT - SE122 Backup sensor failure above predefined load (ICM) delay |  |  |  | 26 |  |  |  | afSf_T[250]
13754 | 11754 |  |  |  |  | A-18 | PT - Both main and backup speed sensor failure (ICM) | 0 | 1 | - | 1 | 11754 PT - SE12 Both main and backup speed sensor failure (ICM) |  |  |  | 26 | P_PT_ICP_A_SPEED_BO_SF |  |  | abSf_En[251]
13755 | 11755 | [5 empty] | PT - Both main and backup speed sensor failure (ICM) | 0 | 1 | - | 10 | 11755 PT - SE12 Both main and backup speed sensor failure (ICM) |  |  |  | 26 |  |  |  | afRef[251]
13756 | 11756 | [5 empty] | PT - Both main and backup speed sensor failure (ICM) delay | 0 | 1000 | s | 10 | 11756 PT - SE12 Both main and backup speed sensor failure (ICM) delay |  |  |  | 26 |  |  |  | afSf_T[251]
13757 | 11757 |  |  |  |  | A-19 | AL - Speed & position sensor failure (CMM) | 0 | 1 | - | 1 | 11757 AL - SE121 Speed & position sensor failure (CMM) |  |  |  | 26 | P_AL_CPM_A_SPEED_1_SF |  |  | abSf_En[252]
13758 | 11758 | [5 empty] | AL - Speed & position sensor failure (CMM) | 0 | 1 | - | 10 | 11758 AL - SE12 Speed & position sensor failure (CMM) |  |  |  | 26 |  |  |  | afRef[252]
13759 | 11759 | [5 empty] | AL - Speed & position sensor failure (CMM) delay | 0 | 1000 | s | 10 | 11759 AL - SE12 Speed & position sensor failure (CMM) delay |  |  |  | 26 |  |  |  | afSf_T[252]
13760 | 11760 |  |  |  |  | A-20 | AL - Speed & position sensor failure (KMM) | 0 | 1 | - | 1 | 11760 AL - SE12 Speed & position sensor failure (KMM) |  |  |  | 26 | P_AL_KMM_SPEED_1_SF |  |  | abSf_En[253]
13761 | 11761 | [5 empty] | AL - Speed & position sensor failure (KMM) | 0 | 1 | - | 10 | 11761 AL - SE12 Speed & position sensor failure (KMM) |  |  |  | 26 |  |  |  | afRef[253]
13762 | 11762 | [5 empty] | AL - Speed & position sensor failure (KMM) delay | 0 | 1000 | s | 10 | 11762 AL - SE12 Speed & position sensor failure (KMM) delay |  |  |  | 26 |  |  |  | afSf_T[253]
13763 | 11763 |  |  |  |  | A-21 | GT - Speed & position sensor failure (CMM & KMM) | 0 | 1 | - | 1 | 11763 GT - Speed & position sensor failure (CMM & KMM) |  |  |  | 26 | P_GT_CMM_KMM_SPEED_BO_SF |  |  | abSf_En[254]
13764 | 11764 | [5 empty] | GT - Speed & position sensor failure (CMM & KMM) | 0 | 1 | - | 10 | 11764 GT - Speed & position sensor failure (CMM & KMM) |  |  |  | 26 |  |  |  | afRef[254]
13765 | 11765 | [5 empty] | GT - Speed & position sensor failure (CMM & KMM) delay | 0 | 1000 | s | 10 | 11765 GT - Speed & position sensor failure (CMM & KMM) delay |  |  |  | 26 |  |  |  | afSf_T[254]
13766 | 11766 |  |  |  |  | A-22 | AL - TC speed sensor failure | 0 | 1 | - | 1 | 11766 AL - SE14 TC speed sensor failure |  |  |  | 26 | P_AL_TC_VEL_A_SF |  |  | abSf_En[255]
13767 | 11767 | [5 empty] | AL - TC speed sensor failure | 0 | 1 | - | 10 | 11767 AL - SE14 TC speed sensor failure |  |  |  | 26 |  |  |  | afRef[255]
13768 | 11768 | [5 empty] | AL - TC speed sensor failure delay | 0 | 1000 | s | 10 | 11768 AL - SE14 TC speed sensor failure delay |  |  |  | 26 |  |  |  | afSf_T[255]
13769 | 11769 |  |  |  |  | A-23 | AL - TC speed sensor B failure | 0 | 1 | - | 1 | 11769 AL - SE142 TC speed sensor B failure |  |  |  | 26 | P_AL_TC_VEL_B_SF |  |  | abSf_En[256]
13770 | 11770 |  | 장금상선에 없음 |  |  |  | AL - TC speed sensor B failure | 0 | 1 | - | 10 | 11770 AL - SE142 TC speed sensor B failure |  |  |  | 26 |  |  |  | afRef[256]
13771 | 11771 | [5 empty] | AL - TC speed sensor B failure delay | 0 | 1000 | s | 10 | 11771 AL - SE142 TC speed sensor B failure delay |  |  |  | 26 |  |  |  | afSf_T[256]
13772 | 11772 |  |  |  |  | O-53 | AL - TC speed MAX | 0 | 1 | - | 1 | 11772 AL - TC speed MAX (x1000 rpm) |  |  |  | 26 | P_AL_TC_VEL_A_O1 |  |  | abSf_En[257]
13773 | 11773 |  |  |  | 앞에 있으나 이곳으로 |  | AL - TC speed MAX (x1000 rpm) | 0 | 600 | rpm | 100 | 11773 AL - TC speed MAX (x1000 rpm) |  |  |  | 26 |  |  |  | afRef[257]
13774 | 11774 |  |  |  | 위치 이동함 |  | AL - TC speed MAX delay | 0 | 1000 | s | 10 | 11774 AL - TC speed MAX delay |  |  |  | 26 |  |  |  | afSf_T[257]
13775 | 11775 |  |  |  |  | A-24 | AL - FO actuator signal loss | 0 | 1 | - | 1 | 11775 AL - CV50 FO actuator signal loss |  |  |  | 26 | P_AL_MAIN_FO_SIG_DF |  |  | abSf_En[258]
13776 | 11776 |  | Supervision 으로 동작 확인 |  |  |  | AL - FO actuator signal loss | 0 | 1 | - | 10 | 11776 AL - CV50 FO actuator signal loss |  |  |  | 26 |  |  |  | afRef[258]
13777 | 11777 | [5 empty] | AL - FO actuator signal loss delay | 0 | 1000 | s | 10 | 11777 AL - CV50 FO actuator signal loss delay |  |  |  | 26 |  |  |  | afSf_T[258]
13778 | 11778 |  |  |  |  | A-25 | SD - FO actuator signal loss | 0 | 1 | - | 1 | 11778 SD - CV50 FO actuator signal loss |  |  |  | 26 | P_SD_MAIN_FO_SIG_DF |  |  | abSf_En[259]
13779 | 11779 |  | Supervision 으로 동작 확인 |  |  |  | SD - FO actuator signal loss | 0 | 1 | - | 10 | 11779 SD - CV50 FO actuator signal loss |  |  |  | 26 |  |  |  | afRef[259]
13780 | 11780 | [5 empty] | SD - FO actuator signal loss delay | 0 | 1000 | s | 10 | 11780 SD - CV50 FO actuator signal loss delay |  |  |  | 26 |  |  |  | afSf_T[259]
13781 | 11781 |  |  |  |  | A-26 | AL - FO actuator position feedback sensor failure | 0 | 1 | - | 1 | 11781 AL - FO actuator position feedback sensor failure |  |  |  | 26 | P_AL_MAIN_FO_FDB_SF |  |  | abSf_En[260]
13782 | 11782 |  | 장금상선 없음 |  |  |  | AL - FO actuator position feedback sensor failure | 0 | 100 | % | 10 | 11782 AL - FO actuator position feedback sensor failure |  |  |  | 26 |  |  |  | afRef[260]
13783 | 11783 | [5 empty] | AL - FO actuator position feedback sensor failure delay | 0 | 1000 | s | 10 | 11783 AL - FO actuator position feedback sensor failure delay |  |  |  | 26 |  |  |  | afSf_T[260]
13784 | 11784 |  |  |  |  | A-27 | AL - FO actuator position deviation high from reference | 0 | 1 | - | 1 | 11784 AL - FO actuator position deviation high from reference |  |  |  | 26 | P_AL_MAIN_FO_FDB_D |  |  | abSf_En[261]
13785 | 11785 |  | 장금상선 없음 |  |  |  | AL - FO actuator position deviation high from reference | 0 | 100 | % | 10 | 11785 AL - FO actuator position deviation high from reference |  |  |  | 26 |  |  |  | afRef[261]
13786 | 11786 | [5 empty] | AL - FO actuator position deviation high from reference delay | 0 | 1000 | s | 10 | 11786 AL - FO actuator position deviation high from reference delay |  |  |  | 26 |  |  |  | afSf_T[261]
13787 | 11787 |  |  |  |  | A-32 | SD - Stop valve activated | 0 | 1 | - | 1 | 11787 SD - SV49 Stop valve activated |  |  |  | 26 | P_SD_STOP_SOL_ACT |  |  | abSf_En[262]
13788 | 11788 | [5 empty] | SD - Stop valve activated | 0 | 1 | - | 10 | 11788 SD - SV49 Stop valve activated |  |  |  | 26 |  |  |  | afRef[262]
13789 | 11789 | [5 empty] | SD - Stop valve activated delay | 0 | 1000 | s | 10 | 11789 SD - SV49 Stop valve activated delay |  |  |  | 26 |  |  |  | afSf_T[262]
13790 | 11790 |  |  |  |  | A-41 | AL - Rupture disc #1 IS barrier power failure | 0 | 1 | - | 1 | 11790 AL - Rupture disc #1 IS barrier power failure |  |  |  | 26 | P_AL_RUPT_1_IS_PWR_F |  |  | abSf_En[263]
13791 | 11791 | [5 empty] | AL - Rupture disc #1 IS barrier power failure | 0 | 1 | - | 10 | 11791 AL - Rupture disc #1 IS barrier power failure |  |  |  | 26 |  |  |  | afRef[263]
13792 | 11792 | [5 empty] | AL - Rupture disc #1 IS barrier power failure delay | 0 | 1000 | s | 10 | 11792 AL - Rupture disc #1 IS barrier power failure delay |  |  |  | 26 |  |  |  | afSf_T[263]
13793 | 11793 |  |  |  |  | A-42 | AL - Rupture disc #2 IS barrier power failure | 0 | 1 | - | 1 | 11793 AL - Rupture disc #2 IS barrier power failure |  |  |  | 26 | P_AL_RUPT_2_IS_PWR_F |  |  | abSf_En[264]
13794 | 11794 | [5 empty] | AL - Rupture disc #2 IS barrier power failure | 0 | 1 | - | 10 | 11794 AL - Rupture disc #2 IS barrier power failure |  |  |  | 26 |  |  |  | afRef[264]
13795 | 11795 | [5 empty] | AL - Rupture disc #2 IS barrier power failure delay | 0 | 1000 | s | 10 | 11795 AL - Rupture disc #2 IS barrier power failure delay |  |  |  | 26 |  |  |  | afSf_T[264]
13796 | 11796 |  |  |  |  | A-43 | GT - Rupture disc destroyed #1 | 0 | 1 | - | 1 | 11796 GT - Rupture disc destroyed #1 |  |  |  | 26 | P_GT_RUP_DISC_1 |  |  | abSf_En[265]
13797 | 11797 | [5 empty] | GT - Rupture disc destroyed #1 | 0 | 1 | - | 10 | 11797 GT - Rupture disc destroyed #1 |  |  |  | 26 |  |  |  | afRef[265]
13798 | 11798 | [5 empty] | GT - Rupture disc destroyed #1 delay | 0 | 1000 | s | 10 | 11798 GT - Rupture disc destroyed #1 delay |  |  |  | 26 |  |  |  | afSf_T[265]
13799 | 11799 |  |  |  |  | A-44 | GT - Rupture disc destroyed #2 | 0 | 1 | - | 1 | 11799 GT - Rupture disc destroyed #2 |  |  |  | 26 | P_GT_RUP_DISC_2 |  |  | abSf_En[266]
13800 | 11800 | [5 empty] | GT - Rupture disc destroyed #2 | 0 | 1 | - | 10 | 11800 GT - Rupture disc destroyed #2 |  |  |  | 26 |  |  |  | afRef[266]
13801 | 11801 | [5 empty] | GT - Rupture disc destroyed #2 delay | 0 | 1000 | s | 10 | 11801 GT - Rupture disc destroyed #2 delay |  |  |  | 26 |  |  |  | afSf_T[266]
13802 | 11802 |  |  |  |  | A-45 | SD - Rupture disc destroyed #1 | 0 | 1 | - | 1 | 11802 SD - Rupture disc destroyed #1 |  |  |  | 26 | P_SD_RUP_DISC_1 |  |  | abSf_En[267]
13803 | 11803 | [5 empty] | SD - Rupture disc destroyed #1 | 0 | 1 | - | 10 | 11803 SD - Rupture disc destroyed #1 |  |  |  | 26 |  |  |  | afRef[267]
13804 | 11804 | [5 empty] | SD - Rupture disc destroyed #1 delay | 0 | 1000 | s | 10 | 11804 SD - Rupture disc destroyed #1 delay |  |  |  | 26 |  |  |  | afSf_T[267]
13805 | 11805 |  |  |  |  | A-46 | SD - Rupture disc destroyed #2 | 0 | 1 | - | 1 | 11805 SD - Rupture disc destroyed #2 |  |  |  | 26 | P_SD_RUP_DISC_2 |  |  | abSf_En[268]
13806 | 11806 | [5 empty] | SD - Rupture disc destroyed #2 | 0 | 1 | - | 10 | 11806 SD - Rupture disc destroyed #2 |  |  |  | 26 |  |  |  | afRef[268]
13807 | 11807 | [5 empty] | SD - Rupture disc destroyed #2 delay | 0 | 1000 | s | 10 | 11807 SD - Rupture disc destroyed #2 delay |  |  |  | 26 |  |  |  | afSf_T[268]
13808 | 11808 |  |  |  |  | A-49 | AL - Knock sensor failure (bone-sound) | 0 | 1 | - | 1 | 11808 AL - Knock sensor failure (bone-sound) |  |  |  | 26 | P_AL_KNOCK_SF |  |  | abSf_En[269]
13809 | 11809 | [5 empty] | AL - Knock sensor failure (bone-sound) | 0 | 1 | - | 10 | 11809 AL - Knock sensor failure (bone-sound) |  |  |  | 26 |  |  |  | afRef[269]
13810 | 11810 | [5 empty] | AL - Knock sensor failure (bone-sound) delay | 0 | 1000 | s | 10 | 11810 AL - Knock sensor failure (bone-sound) delay |  |  |  | 26 |  |  |  | afSf_T[269]
13811 | 11811 |  |  | 노킹 발생에 대한 알람은 |  | A-50 | AL - Knock timing retardation high (bone-sound sensor) | 0 | 1 | - | 1 | 11811 AL - Knock timing retardation high (bone-sound) |  |  |  | 26 | P_11811_IND268_RSVD |  |  | abSf_En[270]
13812 | 11812 |  |  | 압력센서 조건과 통일하여 |  |  | AL - Knock timing retardation high (bone-sound sensor) | 0 | 1000 | - | 10 | 11812 AL - Knock timing retardation high (bone-sound sensor) |  |  |  | 26 |  |  |  | afRef[270]
13813 | 11813 |  |  | 한가지로 사용함 (A-59)와 병합 |  |  | AL - Knock timing retardation high (bone-sound sensor) delay | 0 | 1000 | s | 10 | 11813 AL - Knock timing retardation high (bone-sound) delay |  |  |  | 26 |  |  |  | afSf_T[270]
13814 | 11814 |  |  | 노킹 발생에 대한 알람은 |  | A-51 | GT - Knock timing retardation high (bone-sound sensor) | 0 | 1 | - | 1 | 11814 GT - Knock timing retardation high (bone-sound) |  |  |  | 26 | P_11814_IND269_RSVD |  |  | abSf_En[271]
13815 | 11815 |  |  | 압력센서 조건과 통일하여 |  |  | GT - Knock timing retardation high (bone-sound sensor) | 0 | 1000 | - | 10 | 11815 GT - Knock timing retardation high (bone-sound sensor) |  |  |  | 26 |  |  |  | afRef[271]
13816 | 11816 |  |  | 한가지로 사용함 (A-60)과 병합 |  |  | GT - Knock timing retardation high (bone-sound sensor) delay | 0 | 1000 | s | 10 | 11816 GT - Knock timing retardation high (bone-sound) delay |  |  |  | 26 |  |  |  | afSf_T[271]
13817 | 11817 |  |  |  |  | A-52 | AL - Cylinder pressure sensor failure | 0 | 1 | - | 1 | 11817 AL - Cylinder pressure sensor failure |  |  |  | 26 | P_AL_PMAX_SF |  |  | abSf_En[272]
13818 | 11818 | [5 empty] | AL - Cylinder pressure sensor failure | 0 | 1 | - | 10 | 11818 AL - Cylinder pressure sensor failure |  |  |  | 26 |  |  |  | afRef[272]
13819 | 11819 | [5 empty] | AL - Cylinder pressure sensor failure delay | 0 | 1000 | s | 10 | 11819 AL - Cylinder pressure sensor failure delay |  |  |  | 26 |  |  |  | afSf_T[272]
13820 | 11820 |  |  |  |  | A-53 | GT - Cylinder pressure sensor failure | 0 | 1 | - | 1 | 11820 GT - Cylinder pressure sensor failure |  |  |  | 26 | P_GT_PMAX_SF |  |  | abSf_En[273]
13821 | 11821 |  | 장금상선의 경우 녹 모듈이 없어서 |  |  |  | GT - Cylinder pressure sensor failure | 0 | 1 | - | 10 | 11821 GT - Cylinder pressure sensor failure |  |  |  | 26 |  |  |  | afRef[273]
13822 | 11822 |  | AL 과 동시에 GT 발생 필요 |  |  |  | GT - Cylinder pressure sensor failure delay | 0 | 1000 | s | 10 | 11822 GT - Cylinder pressure sensor failure delay |  |  |  | 26 |  |  |  | afSf_T[273]
13823 | 11823 |  |  |  |  | A-54 | AL - Cylinder peak pressure high (GAS) | 0 | 1 | - | 1 | 11823 AL - Cylinder peak pressure high (GAS) |  |  |  | 26 | P_AL_PMAX_H1 |  |  | abSf_En[274]
13824 | 11824 | [5 empty] | AL - Cylinder peak pressure high (GAS) | 0 | 300 | bar | 10 | 11824 AL - Cylinder peak pressure high (GAS) |  |  |  | 26 |  |  |  | afRef[274]
13825 | 11825 | [5 empty] | AL - Cylinder peak pressure high (GAS) number during last 10 cycles | 0 | 100 | # | 1 | 11825 AL - Cylinder peak pressure high (GAS) number during last 10 cycles |  |  |  | 26 |  |  |  | afSf_T[274]
13826 | 11826 |  |  |  |  | A-55 | GT - Cylinder peak pressure high (GAS) | 0 | 1 | - | 1 | 11826 GT - Cylinder peak pressure high 1 (GAS) |  |  |  | 26 | P_GT_PMAX_H2 |  |  | abSf_En[275]
13827 | 11827 | [5 empty] | GT - Cylinder peak pressure high (GAS) | 0 | 300 | bar | 10 | 11827 GT - Cylinder peak pressure high (GAS) |  |  |  | 26 |  |  |  | afRef[275]
13828 | 11828 | [5 empty] | GT - Cylinder peak pressure high (GAS) number during last 10 cycles | 0 | 100 | # | 1 | 11828 GT - Cylinder peak pressure high 1 (GAS) number during last 10 cycles |  |  |  | 26 |  |  |  | afSf_T[275]
13829 | 11829 |  |  |  |  | A-56 | GT - Cylinder peak pressure high | 0 | 1 | - | 1 | 11829 GT - Cylinder peak pressure high 2 (GAS) |  |  |  | 26 | P_GT_PMAX_H5 |  |  | abSf_En[276]
13830 | 11830 | [5 empty] | GT - Cylinder peak pressure high | 0 | 300 | bar | 10 | 11830 GT - Cylinder peak pressure high (GAS) |  |  |  | 26 |  |  |  | afRef[276]
13831 | 11831 | [5 empty] | GT - Cylinder peak pressure high number during last 10 cycles | 0 | 100 | # | 1 | 11831 GT - Cylinder peak pressure high 2 (GAS) number during last 10 cycles |  |  |  | 26 |  |  |  | afSf_T[276]
13832 | 11832 |  |  |  |  | A-57 | AL - Cylinder peak pressure high (Diesel) | 0 | 1 | - | 1 | 11832 AL - Cylinder peak pressure high (Diesel) |  |  |  | 26 | P_AL_PMAX_H3 |  |  | abSf_En[277]
13833 | 11833 | [5 empty] | AL - Cylinder peak pressure high (Diesel) | 0 | 300 | bar | 10 | 11833 AL - Cylinder peak pressure high (Diesel) |  |  |  | 26 |  |  |  | afRef[277]
13834 | 11834 | [5 empty] | AL - Cylinder peak pressure high (Diesel) number during last 10 cycles | 0 | 100 | # | 1 | 11834 AL - Cylinder peak pressure high (Diesel) number during last 10 cycles |  |  |  | 26 |  |  |  | afSf_T[277]
13835 | 11835 |  |  |  |  | A-58 | LR - Cylinder peak pressure high (Diesel) | 0 | 1 | - | 1 | 11835 LR - Cylinder peak pressure high (Diesel) |  |  |  | 26 | P_LR_PMAX_H4 |  |  | abSf_En[278]
13836 | 11836 | [5 empty] | LR - Cylinder peak pressure high (Diesel) | 0 | 300 | bar | 10 | 11836 LR - Cylinder peak pressure high (Diesel) |  |  |  | 26 |  |  |  | afRef[278]
13837 | 11837 | [5 empty] | LR - Cylinder peak pressure high (Diesel) number during last 10 cycles | 0 | 100 | # | 1 | 11837 LR - Cylinder peak pressure high (Diesel) number during last 10 cycles |  |  |  | 26 |  |  |  | afSf_T[278]
13838 | 11838 |  |  |  |  | A-59 | AL - Knock timing retardation high (Cylinder pressure) | 0 | 1 | - | 1 | 11838 AL - Knock timing retardation high |  |  |  | 26 | P_AL_LIGHT_KNOCK |  |  | abSf_En[279]
13839 | 11839 | [5 empty] | AL - Knock timing retardation high (Cylinder pressure) | 0 | 50 | CAD | 10 | 11839 AL - Knock timing retardation high |  |  |  | 26 |  |  |  | afRef[279]
13840 | 11840 | [5 empty] | AL - Knock timing retardation high (Cylinder pressure) delay | 0 | 100 | s | 10 | 11840 AL - Knock timing retardation high delay |  |  |  | 26 |  |  |  | afSf_T[279]
13841 | 11841 |  |  |  |  | A-60 | GT - Knock timing retardation high (Cylinder pressure) | 0 | 1 | - | 1 | 11841 GT - Knock timing retardation high |  |  |  | 26 | P_GT_KNOCK |  |  | abSf_En[280]
13842 | 11842 | [5 empty] | GT - Knock timing retardation high (Cylinder pressure) | 0 | 50 | CAD | 10 | 11842 GT - Knock timing retardation high |  |  |  | 26 |  |  |  | afRef[280]
13843 | 11843 | [5 empty] | GT - Knock timing retardation high (Cylinder pressure) delay | 0 | 100 | s | 10 | 11843 GT - Knock timing retardation high delay |  |  |  | 26 |  |  |  | afSf_T[280]
13844 | 11844 |  |  |  |  | A-61 | GT - Cylinder pressure and bone sound sensor failure | 0 | 1 | - | 1 | 11844 GT - Cylinder pressure and bone sound sensor failure |  |  |  | 26 | P_GT_KNOCK_BO_SF |  |  | abSf_En[281]
13845 | 11845 |  | 장금상선의 경우 |  |  |  | GT - Cylinder pressure and bone sound sensor failure | 0 | 1 | - | 10 | 11845 GT - Cylinder pressure and bone sound sensor failure |  |  |  | 26 |  |  |  | afRef[281]
13846 | 11846 |  | A-53 내용으로 대체함 |  |  |  | GT - Cylinder pressure and bone sound sensor failure delay | 0 | 100 | s | 10 | 11846 GT - Cylinder pressure and bone sound sensor failure delay |  |  |  | 26 |  |  |  | afSf_T[281]
13847 | 11847 | [5 empty] | AL - Cylinder pressure sensor failure in fuel sharing mode | 0 | 1 |  | 1 | 11847 AL - Cylinder pressure sensor failure in fuel sharing mode |  |  |  | 26
13848 | 11848 | [5 empty] | AL - Cylinder pressure sensor failure in fuel sharing mode | 0 | 1 |  | 1 | 11848 AL - Cylinder pressure sensor failure in fuel sharing mode |  |  |  | 26
13849 | 11849 | [5 empty] | AL - Cylinder pressure sensor failure in fuel sharing mode delay | 0 | 100 | s | 10 | 11849 AL - Cylinder pressure sensor failure in fuel sharing mode delay |  |  |  | 26
13850 | 11850 | [5 empty] | AL - Load too high/low in fuel sharing mode | 0 | 1 |  | 1 | 11850 AL - Load too high/low in fuel sharing mode |  |  |  | 26
13851 | 11851 | [5 empty] | AL - Load too high/low in fuel sharing mode | 0 | 1 |  | 1 | 11851 AL - Load too high/low in fuel sharing mode |  |  |  | 26
13852 | 11852 | [5 empty] | AL - Load too high/low in fuel sharing mode delay | 0 | 100 | s | 10 | 11852 AL - Load too high/low in fuel sharing mode delay |  |  |  | 26
13853 | 11853 | [5 empty] | AL - Fuel sharing ratio signal failure | 0 | 1 |  | 1 | 11853 AL - Fuel sharing ratio signal failure |  |  |  | 26
13854 | 11854 | [5 empty] | AL - Fuel sharing ratio signal failure | 0 | 1 |  | 1 | 11854 AL - Fuel sharing ratio signal failure |  |  |  | 26
13855 | 11855 | [5 empty] | AL - Fuel sharing ratio signal failure delay | 0 | 100 | s | 10 | 11855 AL - Fuel sharing ratio signal failure delay |  |  |  | 26
13856 | 11856 | [5 empty] | GT - Cylinder pressure sensor failure over 3 cylinder | 0 | 1 |  | 1 | 11856 GT - Cylinder pressure sensor failure over 3 cylinder |  |  |  | 26 | P_GT_PR_SF_OVER_3 |  |  | abSf_En[442]
13857 | 11857 | [5 empty] | GT - Cylinder pressure sensor failure over 3 cylinder | 0 | 1 |  | 1 | 11857 GT - Cylinder pressure sensor failure over 3 cylinder |  |  |  | 26 |  |  |  | afRef[442]
13858 | 11858 | [5 empty] | GT - Cylinder pressure sensor failure over 3 cylinder delay | 0 | 0 | s | 10 | 11858 GT - Cylinder pressure sensor failure over 3 cylinder delay |  |  |  | 26 |  |  |  | afSf_T[442]
13859 | 11859 | [5 empty] | GT - High load operation under cylinder sensor failure | 0 | 1 |  | 1 | 11859 GT - High load operation under cylinder sensor failure |  |  |  | 26 | P_GT_LOAD_HIGH_PR_SF |  |  | abSf_En[443]
13860 | 11860 | [5 empty] | GT - High load operation under cylinder sensor failure | 0 | 80 | % | 10 | 11860 GT - High load operation under cylinder sensor failure |  |  |  | 26 |  |  |  | afRef[443]
13861 | 11861 | [5 empty] | GT - High load operation under cylinder sensor failure delay | 0 | 0 | s | 10 | 11861 GT - High load operation under cylinder sensor failure delay |  |  |  | 26 |  |  |  | afSf_T[443]
13862 | 11862 | [5 empty] | GT - Acceptance Max. dur. under Cyl. Press. Sensor failure | 0 | 1 |  | 1 | 11862 GT - Acceptance Max. dur. under Cyl. Press. Sensor failure |  |  |  | 26 | P_GT_TIME_HIGH_PR_SF |  |  | abSf_En[444]
13863 | 11863 | [5 empty] | GT - Acceptance Max. dur. under Cyl. Press. Sensor failure | 0 | 1 |  | 1 | 11863 GT - Acceptance Max. dur. under Cyl. Press. Sensor failure |  |  |  | 26 |  |  |  | afRef[444]
13864 | 11864 | [5 empty] | GT - Acceptance Max. dur. under Cyl. Press. Sensor failure | 0 | 10 | h | 1 | 11864 GT - Acceptance Max. dur. under Cyl. Press. Sensor failure |  |  |  | 26 |  |  |  | afSf_T[444]
14000 | 12000 |  |  |  |  | A-70 | 12000 AL - LOP HMI communication failure | 0 | 1 |  | 1 | 12000 AL - LOP HMI communication failure |  |  |  | 27 | P_AL_LOP_1_CF |  |  | abSf_En[282]
14001 | 12001 | [5 empty] | 12000 AL - LOP HMI communication failure | 0 | 1 |  | 1 | 12001 AL - LOP HMI communication failure |  |  |  | 27 |  |  |  | afRef[282]
14002 | 12002 | [5 empty] | 12000 AL - LOP HMI communication failure delay | 0 | 1000 | s | 10 | 12002 AL - LOP HMI communication failure delay |  |  |  | 27 |  |  |  | afSf_T[282]
14003 | 12003 |  |  |  |  | A-71 | 12003 AL - ICM primary CAN failure | 0 | 1 |  | 1 | 12003 AL - ICM primary CAN failure |  |  |  | 27 | P_AL_ICP_A_1_CF |  |  | abSf_En[283]
14004 | 12004 | [5 empty] | 12003 AL - ICM primary CAN failure | 0 | 1 |  | 1 | 12004 AL - ICM primary CAN failure |  |  |  | 27 |  |  |  | afRef[283]
14005 | 12005 | [5 empty] | 12003 AL - ICM primary CAN failure delay | 0 | 1000 | s | 10 | 12005 AL - ICM primary CAN failure delay |  |  |  | 27 |  |  |  | afSf_T[283]
14006 | 12006 |  |  |  |  | A-72 | 12006 AL - ICM secondary CAN failure | 0 | 1 |  | 1 | 12006 AL - ICM secondary CAN failure |  |  |  | 27 | P_AL_ICP_A_2_CF |  |  | abSf_En[284]
14007 | 12007 | [5 empty] | 12006 AL - ICM secondary CAN failure | 0 | 1 |  | 1 | 12007 AL - ICM secondary CAN failure |  |  |  | 27 |  |  |  | afRef[284]
14008 | 12008 | [5 empty] | 12006 AL - ICM secondary CAN failure delay | 0 | 1000 | s | 10 | 12008 AL - ICM secondary CAN failure delay |  |  |  | 27 |  |  |  | afSf_T[284]
14009 | 12009 |  |  |  |  | A-73 | 12009 PT - ICM primary & secondary CAN failure | 0 | 1 |  | 1 | 12009 PT - ICM primary & secondary CAN failure |  |  |  | 27 | P_PT_ICP_A_BO_CF |  |  | abSf_En[285]
14010 | 12010 | [5 empty] | 12009 PT - ICM primary & secondary CAN failure | 0 | 1 |  | 1 | 12010 PT - ICM primary & secondary CAN failure |  |  |  | 27 |  |  |  | afRef[285]
14011 | 12011 | [5 empty] | 12009 PT - ICM primary & secondary CAN failure delay | 0 | 1000 | s | 10 | 12011 PT - ICM primary & secondary CAN failure delay |  |  |  | 27 |  |  |  | afSf_T[285]
14012 | 12012 |  |  |  |  | A-74 | 12012 AL - MCP to ACP communication one link failure | 0 | 1 |  | 1 | 12012 AL - MCP to ACP communication one link failure |  |  |  | 27 | P_AL_MCP_TO_ACP_F |  |  | abSf_En[286]
14013 | 12013 | [5 empty] | 12012 AL - MCP to ACP communication one link failure | 0 | 1 |  | 1 | 12013 AL - MCP to ACP communication one link failure |  |  |  | 27 |  |  |  | afRef[286]
14014 | 12014 | [5 empty] | 12012 AL - MCP to ACP communication one link failure delay | 0 | 1000 | s | 10 | 12014 AL - MCP to ACP communication one link failure delay |  |  |  | 27 |  |  |  | afSf_T[286]
14015 | 12015 |  |  |  |  | A-75 | 12015 AL - MCP to IOP communication one link failure | 0 | 1 |  | 1 | 12015 AL - MCP to IOP communication one link failure |  |  |  | 27 | P_AL_MCP_TO_IOP_F |  |  | abSf_En[287]
14016 | 12016 | [5 empty] | 12015 AL - MCP to IOP communication one link failure | 0 | 1 |  | 1 | 12016 AL - MCP to IOP communication one link failure |  |  |  | 27 |  |  |  | afRef[287]
14017 | 12017 | [5 empty] | 12015 AL - MCP to IOP communication one link failure delay | 0 | 1000 | s | 10 | 12017 AL - MCP to IOP communication one link failure delay |  |  |  | 27 |  |  |  | afSf_T[287]
14018 | 12018 |  |  |  |  | A-76 | 12018 AL - MCP to LOP communication one link failure | 0 | 1 |  | 1 | 12018 AL - MCP to LOP communication one link failure |  |  |  | 27 | P_AL_MCP_TO_LOP_F |  |  | abSf_En[288]
14019 | 12019 | [5 empty] | 12018 AL - MCP to LOP communication one link failure | 0 | 1 |  | 1 | 12019 AL - MCP to LOP communication one link failure |  |  |  | 27 |  |  |  | afRef[288]
14020 | 12020 | [5 empty] | 12018 AL - MCP to LOP communication one link failure delay | 0 | 1000 | s | 10 | 12020 AL - MCP to LOP communication one link failure delay |  |  |  | 27 |  |  |  | afSf_T[288]
14021 | 12021 |  |  |  |  | A-77 | 12021 AL - LOP to IOP communication one link failure | 0 | 1 |  | 1 | 12021 AL - LOP to IOP communication one link failure |  |  |  | 27 | P_AL_LOP_TO_IOP_F |  |  | abSf_En[289]
14022 | 12022 | [5 empty] | 12021 AL - LOP to IOP communication one link failure | 0 | 1 |  | 1 | 12022 AL - LOP to IOP communication one link failure |  |  |  | 27 |  |  |  | afRef[289]
14023 | 12023 | [5 empty] | 12021 AL - LOP to IOP communication one link failure delay | 0 | 1000 | s | 10 | 12023 AL - LOP to IOP communication one link failure delay |  |  |  | 27 |  |  |  | afSf_T[289]
14024 | 12024 |  |  |  |  | A-78 | 12024 AL - ESM to LOM communication one link failure | 0 | 1 |  | 1 | 12024 AL - ESM to LOM communication one link failure |  |  |  | 27 | P_AL_ESM_TO_LOM_F |  |  | abSf_En[290]
14025 | 12025 | [5 empty] | 12024 AL - ESM to LOM communication one link failure | 0 | 1 |  | 1 | 12025 AL - ESM to LOM communication one link failure |  |  |  | 27 |  |  |  | afRef[290]
14026 | 12026 | [5 empty] | 12024 AL - ESM to LOM communication one link failure delay | 0 | 1000 | s | 10 | 12026 AL - ESM to LOM communication one link failure delay |  |  |  | 27 |  |  |  | afSf_T[290]
14027 | 12027 |  |  |  |  | A-79 | 12027 SD - ACP communication both link failure | 0 | 1 |  | 1 | 12027 SD - ACP communication both link failure |  |  |  | 27 | P_SD_ACP_BOTH_F |  |  | abSf_En[291]
14028 | 12028 | [5 empty] | 12027 SD - ACP communication both link failure | 0 | 1 |  | 1 | 12028 SD - ACP communication both link failure |  |  |  | 27 |  |  |  | afRef[291]
14029 | 12029 | [5 empty] | 12027 SD - ACP communication both link failure delay | 0 | 1000 | s | 10 | 12029 SD - ACP communication both link failure delay |  |  |  | 27 |  |  |  | afSf_T[291]
14030 | 12030 |  |  |  |  | A-80 | 12030 AL - IOP communication both link failure | 0 | 1 |  | 1 | 12030 AL - IOP communication both link failure |  |  |  | 27 | P_AL_IOP_BOTH_F |  |  | abSf_En[292]
14031 | 12031 | [5 empty] | 12030 AL - IOP communication both link failure | 0 | 1 |  | 1 | 12031 AL - IOP communication both link failure |  |  |  | 27 |  |  |  | afRef[292]
14032 | 12032 | [5 empty] | 12030 AL - IOP communication both link failure delay | 0 | 1000 | s | 10 | 12032 AL - IOP communication both link failure delay |  |  |  | 27 |  |  |  | afSf_T[292]
14033 | 12033 |  |  |  |  | A-81 | 12033 AL - LOP communication both link failure | 0 | 1 |  | 1 | 12033 AL - LOP communication both link failure |  |  |  | 27 | P_AL_LOP_BOTH_F |  |  | abSf_En[293]
14034 | 12034 | [5 empty] | 12033 AL - LOP communication both link failure | 0 | 1 |  | 1 | 12034 AL - LOP communication both link failure |  |  |  | 27 |  |  |  | afRef[293]
14035 | 12035 | [5 empty] | 12033 AL - LOP communication both link failure delay | 0 | 1000 | s | 10 | 12035 AL - LOP communication both link failure delay |  |  |  | 27 |  |  |  | afSf_T[293]
14036 | 12036 |  |  |  |  | A-82 | 12036 AL - ESM communication both link failure | 0 | 1 |  | 1 | 12036 AL - ESM communication both link failure |  |  |  | 27 | P_AL_ESM_BOTH_F |  |  | abSf_En[294]
14037 | 12037 | [5 empty] | 12036 AL - ESM communication both link failure | 0 | 1 |  | 1 | 12037 AL - ESM communication both link failure |  |  |  | 27 |  |  |  | afRef[294]
14038 | 12038 | [5 empty] | 12036 AL - ESM communication both link failure delay | 0 | 1000 | s | 10 | 12038 AL - ESM communication both link failure delay |  |  |  | 27 |  |  |  | afSf_T[294]
14039 | 12039 |  |  |  |  | A-100 | 12039 SD - ECS internal failure | 0 | 1 |  | 1 | 12039 SD - ECS internal failure |  |  |  | 27 | P_12039_IND293_RSVD |  |  | abSf_En[295]
14040 | 12040 |  | 장금상선에 없음 |  |  |  | 12039 SD - ECS internal failure | 0 | 1 |  | 1 | 12040 SD - ECS internal failure |  |  |  | 27 |  |  |  | afRef[295]
14041 | 12041 | [5 empty] | 12039 SD - ECS internal failure delay | 0 | 1000 | s | 10 | 12041 SD - ECS internal failure delay |  |  |  | 27 |  |  |  | afSf_T[295]
14042 | 12042 |  |  |  |  | A-101 | 12042 AL - ICM Minor alarm | 0 | 1 |  | 1 | 12042 AL - ICM Minor alarm |  |  |  | 27 | P_AL_ICP_A_MINOR |  |  | abSf_En[296]
14043 | 12043 | [5 empty] | 12042 AL - ICM Minor alarm | 0 | 1 |  | 1 | 12043 AL - ICM Minor alarm |  |  |  | 27 |  |  |  | afRef[296]
14044 | 12044 | [5 empty] | 12042 AL - ICM Minor alarm delay | 0 | 1000 | s | 10 | 12044 AL - ICM Minor alarm delay |  |  |  | 27 |  |  |  | afSf_T[296]
14045 | 12045 |  |  |  |  | A-102 | 12045 PT - ICM Major alarm | 0 | 1 |  | 1 | 12045 PT - ICM Major alarm |  |  |  | 27 | P_PT_ICP_A_MAJOR |  |  | abSf_En[297]
14046 | 12046 | [5 empty] | 12045 PT - ICM Major alarm | 0 | 1 |  | 1 | 12046 PT - ICM Major alarm |  |  |  | 27 |  |  |  | afRef[297]
14047 | 12047 | [5 empty] | 12045 PT - ICM Major alarm delay | 0 | 1000 | s | 10 | 12047 PT - ICM Major alarm delay |  |  |  | 27 |  |  |  | afSf_T[297]
14048 | 12048 |  |  |  |  | A-103 | 12048 AL - KMM failure | 0 | 1 |  | 1 | 12048 AL - KMM failure |  |  |  | 27 | P_AL_KMM_FAIL |  |  | abSf_En[298]
14049 | 12049 | [5 empty] | 12048 AL - KMM failure | 0 | 1 |  | 1 | 12049 AL - KMM failure |  |  |  | 27 |  |  |  | afRef[298]
14050 | 12050 | [5 empty] | 12048 AL - KMM failure delay | 0 | 1000 | s | 10 | 12050 AL - KMM failure delay |  |  |  | 27 |  |  |  | afSf_T[298]
14051 | 12051 |  |  |  |  | A-104 | 12051 GT - CMM failure | 0 | 1 |  | 1 | 12051 GT - CMM failure |  |  |  | 27 | P_GT_CMM_FAIL |  |  | abSf_En[299]
14052 | 12052 | [5 empty] | 12051 GT - CMM failure | 0 | 1 |  | 1 | 12052 GT - CMM failure |  |  |  | 27 |  |  |  | afRef[299]
14053 | 12053 | [5 empty] | 12051 GT - CMM failure delay | 0 | 1000 | s | 10 | 12053 GT - CMM failure delay |  |  |  | 27 |  |  |  | afSf_T[299]
14054 | 12054 |  |  |  |  | A-105 | 12054 AL - MCP any circuit breaker off detected | 0 | 1 |  | 1 | 12054 AL - MCP any circuit breaker off detected |  |  |  | 27 | P_AL_MCP_CB_OFF_DETECT |  |  | abSf_En[300]
14055 | 12055 | [5 empty] | 12054 AL - MCP any circuit breaker off detected | 0 | 1 |  | 1 | 12055 AL - MCP circuit breaker off |  |  |  | 27 |  |  |  | afRef[300]
14056 | 12056 | [5 empty] | 12054 AL - MCP any circuit breaker off detected delay | 0 | 1000 | s | 10 | 12056 AL - MCP circuit breaker off delay |  |  |  | 27 |  |  |  | afSf_T[300]
14057 | 12057 |  |  |  |  | A-106 | 12057 AL - ACP any circuit breaker off detected | 0 | 1 |  | 1 | 12057 AL - ACP any circuit breaker off detected |  |  |  | 27 | P_AL_ACP_CB_OFF_DETECT |  |  | abSf_En[301]
14058 | 12058 | [5 empty] | 12057 AL - ACP any circuit breaker off detected | 0 | 1 |  | 1 | 12058 AL - ACP circuit breaker off |  |  |  | 27 |  |  |  | afRef[301]
14059 | 12059 | [5 empty] | 12057 AL - ACP any circuit breaker off detected delay | 0 | 1000 | s | 10 | 12059 AL - ACP circuit breaker off delay |  |  |  | 27 |  |  |  | afSf_T[301]
14060 | 12060 |  |  |  |  | A-107 | 12060 AL - Stop valve active from ESM | 0 | 1 |  | 1 | 12060 AL - Stop valve active from ESM |  |  |  | 27 | P_AL_STOP_VV_ACT_FROM_ESM |  |  | abSf_En[302]
14061 | 12061 | [5 empty] | 12060 AL - Stop valve active from ESM | 0 | 1 |  | 1 | 12061 AL - Stop valve active from ESM |  |  |  | 27 |  |  |  | afRef[302]
14062 | 12062 | [5 empty] | 12060 AL - Stop valve active from ESM delay | 0 | 1000 | s | 10 | 12062 AL - Stop valve active from ESM delay |  |  |  | 27 |  |  |  | afSf_T[302]
14063 | 12063 |  |  |  |  | A-108 | 12063 AL - ACP module failure -1KA06 CS01 | 0 | 1 |  | 1 | 12063 AL - ACP module failure -1KA06 CS01 |  |  |  | 27 | P_AL_ACP_1KA06_CS01 |  |  | abSf_En[303]
14064 | 12064 | [5 empty] | 12063 AL - ACP module failure -1KA06 CS01 | 0 | 1 |  | 1 | 12064 AL - ACP module failure -1KA06 CS01 |  |  |  | 27 |  |  |  | afRef[303]
14065 | 12065 | [5 empty] | 12063 AL - ACP module failure -1KA06 CS01 delay | 0 | 1000 | s | 10 | 12065 AL - ACP module failure -1KA06 CS01 delay |  |  |  | 27 |  |  |  | afSf_T[303]
14066 | 12066 |  |  |  |  | A-109 | 12066 AL - ACP module failure -1KA07 CS02 | 0 | 1 |  | 1 | 12066 AL - ACP module failure -1KA07 CS02 |  |  |  | 27 | P_AL_ACP_1KA07_CS02 |  |  | abSf_En[304]
14067 | 12067 | [5 empty] | 12066 AL - ACP module failure -1KA07 CS02 | 0 | 1 |  | 1 | 12067 AL - ACP module failure -1KA07 CS02 |  |  |  | 27 |  |  |  | afRef[304]
14068 | 12068 | [5 empty] | 12066 AL - ACP module failure -1KA07 CS02 delay | 0 | 1000 | s | 10 | 12068 AL - ACP module failure -1KA07 CS02 delay |  |  |  | 27 |  |  |  | afSf_T[304]
14069 | 12069 |  |  |  |  | A-110 | 12069 AL - ACP module failure -1KA08 DIS01 | 0 | 1 |  | 1 | 12069 AL - ACP module failure -1KA08 DIS01 |  |  |  | 27 | P_AL_ACP_1KA08_DIS01 |  |  | abSf_En[305]
14070 | 12070 | [5 empty] | 12069 AL - ACP module failure -1KA08 DIS01 | 0 | 1 |  | 1 | 12070 AL - ACP module failure -1KA08 DIS01 |  |  |  | 27 |  |  |  | afRef[305]
14071 | 12071 | [5 empty] | 12069 AL - ACP module failure -1KA08 DIS01 delay | 0 | 1000 | s | 10 | 12071 AL - ACP module failure -1KA08 DIS01 delay |  |  |  | 27 |  |  |  | afSf_T[305]
14072 | 12072 |  |  |  |  | A-111 | 12072 AL - ACP module failure - 1KA09 DI01 | 0 | 1 |  | 1 | 12072 AL - ACP module failure - 1KA09 DI01 |  |  |  | 27 | P_AL_ACP_1KA09_DI01 |  |  | abSf_En[306]
14073 | 12073 | [5 empty] | 12072 AL - ACP module failure - 1KA09 DI01 | 0 | 1 |  | 1 | 12073 AL - ACP module failure - 1KA09 DI01 |  |  |  | 27 |  |  |  | afRef[306]
14074 | 12074 | [5 empty] | 12072 AL - ACP module failure - 1KA09 DI01 delay | 0 | 1000 | s | 10 | 12074 AL - ACP module failure - 1KA09 DI01 delay |  |  |  | 27 |  |  |  | afSf_T[306]
14075 | 12075 |  |  |  |  | A-112 | 12075 AL - ACP module failure - 1KA09 DI02 | 0 | 1 |  | 1 | 12075 AL - ACP module failure - 1KA09 DI02 |  |  |  | 27 | P_AL_ACP_1KA10_DI02 |  |  | abSf_En[307]
14076 | 12076 | [5 empty] | 12075 AL - ACP module failure - 1KA09 DI02 | 0 | 1 |  | 1 | 12076 AL - ACP module failure - 1KA09 DI02 |  |  |  | 27 |  |  |  | afRef[307]
14077 | 12077 | [5 empty] | 12075 AL - ACP module failure - 1KA09 DI02 delay | 0 | 1000 | s | 10 | 12077 AL - ACP module failure - 1KA09 DI02 delay |  |  |  | 27 |  |  |  | afSf_T[307]
14078 | 12078 |  |  |  |  | A-113 | 12078 AL - ACP module failure - 1KA09 DI03 | 0 | 1 |  | 1 | 12078 AL - ACP module failure - 1KA09 DI03 |  |  |  | 27 | P_AL_ACP_1KA11_DI03 |  |  | abSf_En[308]
14079 | 12079 | [5 empty] | 12078 AL - ACP module failure - 1KA09 DI03 | 0 | 1 |  | 1 | 12079 AL - ACP module failure - 1KA09 DI03 |  |  |  | 27 |  |  |  | afRef[308]
14080 | 12080 | [5 empty] | 12078 AL - ACP module failure - 1KA09 DI03 delay | 0 | 1000 | s | 10 | 12080 AL - ACP module failure - 1KA09 DI03 delay |  |  |  | 27 |  |  |  | afSf_T[308]
14081 | 12081 |  |  |  |  | A-114 | 12081 AL - ACP module failure - 1KA09 DI04 | 0 | 1 |  | 1 | 12081 AL - ACP module failure - 1KA09 DI04 |  |  |  | 27 | P_AL_ACP_1KA12_DI04 |  |  | abSf_En[309]
14082 | 12082 | [5 empty] | 12081 AL - ACP module failure - 1KA09 DI04 | 0 | 1 |  | 1 | 12082 AL - ACP module failure - 1KA09 DI04 |  |  |  | 27 |  |  |  | afRef[309]
14083 | 12083 | [5 empty] | 12081 AL - ACP module failure - 1KA09 DI04 delay | 0 | 1000 | s | 10 | 12083 AL - ACP module failure - 1KA09 DI04 delay |  |  |  | 27 |  |  |  | afSf_T[309]
14084 | 12084 |  |  |  |  | A-115 | 12084 AL - ACP module failure - 1KA09 DI05 | 0 | 1 |  | 1 | 12084 AL - ACP module failure - 1KA09 DI05 |  |  |  | 27 | P_AL_ACP_1KA13_DI05 |  |  | abSf_En[310]
14085 | 12085 | [5 empty] | 12084 AL - ACP module failure - 1KA09 DI05 | 0 | 1 |  | 1 | 12085 AL - ACP module failure - 1KA09 DI05 |  |  |  | 27 |  |  |  | afRef[310]
14086 | 12086 | [5 empty] | 12084 AL - ACP module failure - 1KA09 DI05 delay | 0 | 1000 | s | 10 | 12086 AL - ACP module failure - 1KA09 DI05 delay |  |  |  | 27 |  |  |  | afSf_T[310]
14087 | 12087 |  |  |  |  | A-116 | 12087 GT - ACP module failure - 1KA14 DO01 | 0 | 1 |  | 1 | 12087 GT - ACP module failure - 1KA14 DO01 |  |  |  | 27 | P_GT_ACP_1KA14_DO01 |  |  | abSf_En[311]
14088 | 12088 | [5 empty] | 12087 GT - ACP module failure - 1KA14 DO01 | 0 | 1 |  | 1 | 12088 GT - ACP module failure - 1KA14 DO01 |  |  |  | 27 |  |  |  | afRef[311]
14089 | 12089 | [5 empty] | 12087 GT - ACP module failure - 1KA14 DO01 delay | 0 | 1000 | s | 10 | 12089 GT - ACP module failure - 1KA14 DO01 delay |  |  |  | 27 |  |  |  | afSf_T[311]
14090 | 12090 |  |  |  |  | A-117 | 12090 AL - ACP module failure - 1KA14 DO02 | 0 | 1 |  | 1 | 12090 AL - ACP module failure - 1KA14 DO02 |  |  |  | 27 | P_AL_ACP_1KA16_DO02 |  |  | abSf_En[312]
14091 | 12091 | [5 empty] | 12090 AL - ACP module failure - 1KA14 DO02 | 0 | 1 |  | 1 | 12091 AL - ACP module failure - 1KA14 DO02 |  |  |  | 27 |  |  |  | afRef[312]
14092 | 12092 | [5 empty] | 12090 AL - ACP module failure - 1KA14 DO02 delay | 0 | 1000 | s | 10 | 12092 AL - ACP module failure - 1KA14 DO02 delay |  |  |  | 27 |  |  |  | afSf_T[312]
14093 | 12093 |  |  |  |  | A-118 | 12093 AL - ACP module failure - 1KA14 DO03 | 0 | 1 |  | 1 | 12093 AL - ACP module failure - 1KA14 DO03 |  |  |  | 27 | P_AL_ACP_1KA17_DO03 |  |  | abSf_En[313]
14094 | 12094 | [5 empty] | 12093 AL - ACP module failure - 1KA14 DO03 | 0 | 1 |  | 1 | 12094 AL - ACP module failure - 1KA14 DO03 |  |  |  | 27 |  |  |  | afRef[313]
14095 | 12095 | [5 empty] | 12093 AL - ACP module failure - 1KA14 DO03 delay | 0 | 1000 | s | 10 | 12095 AL - ACP module failure - 1KA14 DO03 delay |  |  |  | 27 |  |  |  | afSf_T[313]
14096 | 12096 |  |  |  |  | A-119 | 12096 GT - ACP module failure - 1KA18 AI01 | 0 | 1 |  | 1 | 12096 GT - ACP module failure - 1KA18 AI01 |  |  |  | 27 | P_GT_ACP_1KA18_AI01 |  |  | abSf_En[314]
14097 | 12097 | [5 empty] | 12096 GT - ACP module failure - 1KA18 AI01 | 0 | 1 |  | 1 | 12097 GT - ACP module failure - 1KA18 AI01 |  |  |  | 27 |  |  |  | afRef[314]
14098 | 12098 | [5 empty] | 12096 GT - ACP module failure - 1KA18 AI01 delay | 0 | 1000 | s | 10 | 12098 GT - ACP module failure - 1KA18 AI01 delay |  |  |  | 27 |  |  |  | afSf_T[314]
14099 | 12099 |  |  |  |  | A-120 | 12099 AL - ACP module failure - 1KA18 AI02 | 0 | 1 |  | 1 | 12099 AL - ACP module failure - 1KA18 AI02 |  |  |  | 27 | P_AL_ACP_1KA19_AI02 |  |  | abSf_En[315]
14100 | 12100 | [5 empty] | 12099 AL - ACP module failure - 1KA18 AI02 | 0 | 1 |  | 1 | 12100 AL - ACP module failure - 1KA18 AI02 |  |  |  | 27 |  |  |  | afRef[315]
14101 | 12101 | [5 empty] | 12099 AL - ACP module failure - 1KA18 AI02 delay | 0 | 1000 | s | 10 | 12101 AL - ACP module failure - 1KA18 AI02 delay |  |  |  | 27 |  |  |  | afSf_T[315]
14102 | 12102 |  |  |  |  | A-121 | 12102 AL - ACP module failure - 1KA20 AO01 | 0 | 1 |  | 1 | 12102 AL - ACP module failure - 1KA20 AO01 |  |  |  | 27 | P_AL_ACP_1KA20_AO01 |  |  | abSf_En[316]
14103 | 12103 | [5 empty] | 12102 AL - ACP module failure - 1KA20 AO01 | 0 | 1 |  | 1 | 12103 AL - ACP module failure - 1KA20 AO01 |  |  |  | 27 |  |  |  | afRef[316]
14104 | 12104 | [5 empty] | 12102 AL - ACP module failure - 1KA20 AO01 delay | 0 | 1000 | s | 10 | 12104 AL - ACP module failure - 1KA20 AO01 delay |  |  |  | 27 |  |  |  | afSf_T[316]
14105 | 12105 |  |  |  |  | A-122 | 12105 AL - ACP module failure - 1KA20 AO02 | 0 | 1 |  | 1 | 12105 AL - ACP module failure - 1KA20 AO02 |  |  |  | 27 | P_AL_ACP_1KA21_AO02 |  |  | abSf_En[317]
14106 | 12106 | [5 empty] | 12105 AL - ACP module failure - 1KA20 AO02 | 0 | 1 |  | 1 | 12106 AL - ACP module failure - 1KA20 AO02 |  |  |  | 27 |  |  |  | afRef[317]
14107 | 12107 | [5 empty] | 12105 AL - ACP module failure - 1KA20 AO02 delay | 0 | 1000 | s | 10 | 12107 AL - ACP module failure - 1KA20 AO02 delay |  |  |  | 27 |  |  |  | afSf_T[317]
14108 | 12108 |  |  |  |  | A-123 | 12108 AL - ACP module failure - 1KA20 AO03 | 0 | 1 |  | 1 | 12108 AL - ACP module failure - 1KA20 AO03 |  |  |  | 27 | P_AL_ACP_1KA22_AO03 |  |  | abSf_En[318]
14109 | 12109 | [5 empty] | 12108 AL - ACP module failure - 1KA20 AO03 | 0 | 1 |  | 1 | 12109 AL - ACP module failure - 1KA20 AO03 |  |  |  | 27 |  |  |  | afRef[318]
14110 | 12110 | [5 empty] | 12108 AL - ACP module failure - 1KA20 AO03 delay | 0 | 1000 | s | 10 | 12110 AL - ACP module failure - 1KA20 AO03 delay |  |  |  | 27 |  |  |  | afSf_T[318]
14111 | 12111 |  |  |  |  | A-124 | 12111 AL - ACP module failure - 1KA20 AO04 | 0 | 1 |  | 1 | 12111 AL - ACP module failure - 1KA20 AO04 |  |  |  | 27 | P_AL_ACP_1KA23_AO04 |  |  | abSf_En[319]
14112 | 12112 | [5 empty] | 12111 AL - ACP module failure - 1KA20 AO04 | 0 | 1 |  | 1 | 12112 AL - ACP module failure - 1KA20 AO04 |  |  |  | 27 |  |  |  | afRef[319]
14113 | 12113 | [5 empty] | 12111 AL - ACP module failure - 1KA20 AO04 delay | 0 | 1000 | s | 10 | 12113 AL - ACP module failure - 1KA20 AO04 delay |  |  |  | 27 |  |  |  | afSf_T[319]
14114 | 12114 |  |  |  |  | A-125 | 12114 AL - ACP module failure - 1KA20 AO05 | 0 | 1 |  | 1 | 12114 AL - ACP module failure - 1KA20 AO05 |  |  |  | 27 | P_AL_ACP_1KA24_AO05 |  |  | abSf_En[320]
14115 | 12115 | [5 empty] | 12114 AL - ACP module failure - 1KA20 AO05 | 0 | 1 |  | 1 | 12115 AL - ACP module failure - 1KA20 AO05 |  |  |  | 27 |  |  |  | afRef[320]
14116 | 12116 | [5 empty] | 12114 AL - ACP module failure - 1KA20 AO05 delay | 0 | 1000 | s | 10 | 12116 AL - ACP module failure - 1KA20 AO05 delay |  |  |  | 27 |  |  |  | afSf_T[320]
14117 | 12117 |  |  |  |  | A-126 | 12117 AL - ACP module failure - 1KA25 RTD01 | 0 | 1 |  | 1 | 12117 AL - ACP module failure - 1KA25 RTD01 |  |  |  | 27 | P_AL_ACP_1KA25_RTD01 |  |  | abSf_En[321]
14118 | 12118 | [5 empty] | 12117 AL - ACP module failure - 1KA25 RTD01 | 0 | 1 |  | 1 | 12118 AL - ACP module failure - 1KA25 RTD01 |  |  |  | 27 |  |  |  | afRef[321]
14119 | 12119 | [5 empty] | 12117 AL - ACP module failure - 1KA25 RTD01 delay | 0 | 1000 | s | 10 | 12119 AL - ACP module failure - 1KA25 RTD01 delay |  |  |  | 27 |  |  |  | afSf_T[321]
14120 | 12120 |  |  |  |  | A-127 | 12120 AL - MCP module failure - 2KA04 CS01 | 0 | 1 |  | 1 | 12120 AL - MCP module failure - 2KA04 CS01 |  |  |  | 27 | P_AL_MCP_2KA04_CS01 |  |  | abSf_En[322]
14121 | 12121 | [5 empty] | 12120 AL - MCP module failure - 2KA04 CS01 | 0 | 1 |  | 1 | 12121 AL - MCP module failure - 2KA04 CS01 |  |  |  | 27 |  |  |  | afRef[322]
14122 | 12122 | [5 empty] | 12120 AL - MCP module failure - 2KA04 CS01 delay | 0 | 1000 | s | 10 | 12122 AL - MCP module failure - 2KA04 CS01 delay |  |  |  | 27 |  |  |  | afSf_T[322]
14123 | 12123 |  |  |  |  | A-128 | 12123 AL - MCP module failure - 2KA04 CS02 | 0 | 1 |  | 1 | 12123 AL - MCP module failure - 2KA04 CS02 |  |  |  | 27 | P_AL_MCP_2KA05_CS02 |  |  | abSf_En[323]
14124 | 12124 | [5 empty] | 12123 AL - MCP module failure - 2KA04 CS02 | 0 | 1 |  | 1 | 12124 AL - MCP module failure - 2KA04 CS02 |  |  |  | 27 |  |  |  | afRef[323]
14125 | 12125 | [5 empty] | 12123 AL - MCP module failure - 2KA04 CS02 delay | 0 | 1000 | s | 10 | 12125 AL - MCP module failure - 2KA04 CS02 delay |  |  |  | 27 |  |  |  | afSf_T[323]
14126 | 12126 |  |  |  |  | A-129 | 12126 SD - MCP module failure - 2KA06 SI01 | 0 | 1 |  | 1 | 12126 SD - MCP module failure - 2KA06 SI01 |  |  |  | 27 | P_SD_MCP_2KA06_SI01 |  |  | abSf_En[324]
14127 | 12127 | [5 empty] | 12126 SD - MCP module failure - 2KA06 SI01 | 0 | 1 |  | 1 | 12127 SD - MCP module failure - 2KA06 SI01 |  |  |  | 27 |  |  |  | afRef[324]
14128 | 12128 | [5 empty] | 12126 SD - MCP module failure - 2KA06 SI01 delay | 0 | 1000 | s | 10 | 12128 SD - MCP module failure - 2KA06 SI01 delay |  |  |  | 27 |  |  |  | afSf_T[324]
14129 | 12129 |  |  |  |  | A-130 | 12129 SD - MCP module failure - 2KA06 SI02 | 0 | 1 |  | 1 | 12129 SD - MCP module failure - 2KA06 SI02 |  |  |  | 27 | P_SD_MCP_2KA07_SI02 |  |  | abSf_En[325]
14130 | 12130 | [5 empty] | 12129 SD - MCP module failure - 2KA06 SI02 | 0 | 1 |  | 1 | 12130 SD - MCP module failure - 2KA06 SI02 |  |  |  | 27 |  |  |  | afRef[325]
14131 | 12131 | [5 empty] | 12129 SD - MCP module failure - 2KA06 SI02 delay | 0 | 1000 | s | 10 | 12131 SD - MCP module failure - 2KA06 SI02 delay |  |  |  | 27 |  |  |  | afSf_T[325]
14132 | 12132 |  |  |  |  | A-131 | 12132 AL - MCP module failure - 2KA08 DI01 | 0 | 1 |  | 1 | 12132 AL - MCP module failure - 2KA08 DI01 |  |  |  | 27 | P_AL_MCP_2KA08_DI01 |  |  | abSf_En[326]
14133 | 12133 | [5 empty] | 12132 AL - MCP module failure - 2KA08 DI01 | 0 | 1 |  | 1 | 12133 AL - MCP module failure - 2KA08 DI01 |  |  |  | 27 |  |  |  | afRef[326]
14134 | 12134 | [5 empty] | 12132 AL - MCP module failure - 2KA08 DI01 delay | 0 | 1000 | s | 10 | 12134 AL - MCP module failure - 2KA08 DI01 delay |  |  |  | 27 |  |  |  | afSf_T[326]
14135 | 12135 |  |  |  |  | A-132 | 12135 AL - MCP module failure - 2KA09 DO01 | 0 | 1 |  | 1 | 12135 AL - MCP module failure - 2KA09 DO01 |  |  |  | 27 | P_AL_MCP_2KA09_DO01 |  |  | abSf_En[327]
14136 | 12136 | [5 empty] | 12135 AL - MCP module failure - 2KA09 DO01 | 0 | 1 |  | 1 | 12136 AL - MCP module failure - 2KA09 DO01 |  |  |  | 27 |  |  |  | afRef[327]
14137 | 12137 | [5 empty] | 12135 AL - MCP module failure - 2KA09 DO01 delay | 0 | 1000 | s | 10 | 12137 AL - MCP module failure - 2KA09 DO01 delay |  |  |  | 27 |  |  |  | afSf_T[327]
14138 | 12138 |  |  |  |  | A-133 | 12138 PT - MCP module failure - 2KA10 AI01 | 0 | 1 |  | 1 | 12138 PT - MCP module failure - 2KA10 AI01 |  |  |  | 27 | P_PT_MCP_2KA10_AI01 |  |  | abSf_En[328]
14139 | 12139 | [5 empty] | 12138 PT - MCP module failure - 2KA10 AI01 | 0 | 1 |  | 1 | 12139 PT - MCP module failure - 2KA10 AI01 |  |  |  | 27 |  |  |  | afRef[328]
14140 | 12140 | [5 empty] | 12138 PT - MCP module failure - 2KA10 AI01 delay | 0 | 1000 | s | 10 | 12140 PT - MCP module failure - 2KA10 AI01 delay |  |  |  | 27 |  |  |  | afSf_T[328]
14141 | 12141 |  |  |  |  | A-134 | 12141 AL - MCP module failure - 2KA10 AI02 | 0 | 1 |  | 1 | 12141 AL - MCP module failure - 2KA10 AI02 |  |  |  | 27 | P_AL_MCP_2KA11_AI02 |  |  | abSf_En[329]
14142 | 12142 | [5 empty] | 12141 AL - MCP module failure - 2KA10 AI02 | 0 | 1 |  | 1 | 12142 AL - MCP module failure - 2KA10 AI02 |  |  |  | 27 |  |  |  | afRef[329]
14143 | 12143 | [5 empty] | 12141 AL - MCP module failure - 2KA10 AI02 delay | 0 | 1000 | s | 10 | 12143 AL - MCP module failure - 2KA10 AI02 delay |  |  |  | 27 |  |  |  | afSf_T[329]
14144 | 12144 |  |  |  |  | A-135 | 12144 SD - MCP module failure - 2KA12 AO01 | 0 | 1 |  | 1 | 12144 SD - MCP module failure - 2KA12 AO01 |  |  |  | 27 | P_SD_MCP_2KA12_AO01 |  |  | abSf_En[330]
14145 | 12145 | [5 empty] | 12144 SD - MCP module failure - 2KA12 AO01 | 0 | 1 |  | 1 | 12145 SD - MCP module failure - 2KA12 AO01 |  |  |  | 27 |  |  |  | afRef[330]
14146 | 12146 | [5 empty] | 12144 SD - MCP module failure - 2KA12 AO01 delay | 0 | 1000 | s | 10 | 12146 SD - MCP module failure - 2KA12 AO01 delay |  |  |  | 27 |  |  |  | afSf_T[330]
14147 | 12147 |  |  |  |  | A-136 | 12147 AL - MCP module failure - 2KA12 AO02 | 0 | 1 |  | 1 | 12147 AL - MCP module failure - 2KA12 AO02 |  |  |  | 27 | P_AL_MCP_2KA13_AO02 |  |  | abSf_En[331]
14148 | 12148 | [5 empty] | 12147 AL - MCP module failure - 2KA12 AO02 | 0 | 1 |  | 1 | 12148 AL - MCP module failure - 2KA12 AO02 |  |  |  | 27 |  |  |  | afRef[331]
14149 | 12149 | [5 empty] | 12147 AL - MCP module failure - 2KA12 AO02 delay | 0 | 1000 | s | 10 | 12149 AL - MCP module failure - 2KA12 AO02 delay |  |  |  | 27 |  |  |  | afSf_T[331]
14150 | 12150 |  |  |  |  | A-137 | 12150 GT - MCP module failure - 2KA14 RTD01 | 0 | 1 |  | 1 | 12150 GT - MCP module failure - 2KA14 RTD01 |  |  |  | 27 | P_GT_MCP_2KA14_RTD01 |  |  | abSf_En[332]
14151 | 12151 | [5 empty] | 12150 GT - MCP module failure - 2KA14 RTD01 | 0 | 1 |  | 1 | 12151 GT - MCP module failure - 2KA14 RTD01 |  |  |  | 27 |  |  |  | afRef[332]
14152 | 12152 | [5 empty] | 12150 GT - MCP module failure - 2KA14 RTD01 delay | 0 | 1000 | s | 10 | 12152 GT - MCP module failure - 2KA14 RTD01 delay |  |  |  | 27 |  |  |  | afSf_T[332]
14153 | 12153 |  |  |  |  | A-138 | 12153 AL - MCP module failure - 2KA14 RTD02 | 0 | 1 |  | 1 | 12153 AL - MCP module failure - 2KA14 RTD02 |  |  |  | 27 | P_AL_MCP_2KA15_RTD02 |  |  | abSf_En[333]
14154 | 12154 | [5 empty] | 12153 AL - MCP module failure - 2KA14 RTD02 | 0 | 1 |  | 1 | 12154 AL - MCP module failure - 2KA14 RTD02 |  |  |  | 27 |  |  |  | afRef[333]
14155 | 12155 | [5 empty] | 12153 AL - MCP module failure - 2KA14 RTD02 delay | 0 | 1000 | s | 10 | 12155 AL - MCP module failure - 2KA14 RTD02 delay |  |  |  | 27 |  |  |  | afSf_T[333]
14156 | 12156 |  |  |  |  | A-139 | 12156 AL - MCP module failure - 2KA14 RTD03 | 0 | 1 |  | 1 | 12156 AL - MCP module failure - 2KA14 RTD03 |  |  |  | 27 | P_AL_MCP_2KA16_RTD03 |  |  | abSf_En[334]
14157 | 12157 | [5 empty] | 12156 AL - MCP module failure - 2KA14 RTD03 | 0 | 1 |  | 1 | 12157 AL - MCP module failure - 2KA14 RTD03 |  |  |  | 27 |  |  |  | afRef[334]
14158 | 12158 | [5 empty] | 12156 AL - MCP module failure - 2KA14 RTD03 delay | 0 | 1000 | s | 10 | 12158 AL - MCP module failure - 2KA14 RTD03 delay |  |  |  | 27 |  |  |  | afSf_T[334]
14159 | 12159 |  |  |  |  | A-140 | 12159 AL - MCP module failure - 2KA14 RTD04 | 0 | 1 |  | 1 | 12159 AL - MCP module failure - 2KA14 RTD04 |  |  |  | 27 | P_AL_MCP_2KA17_RTD04 |  |  | abSf_En[335]
14160 | 12160 | [5 empty] | 12159 AL - MCP module failure - 2KA14 RTD04 | 0 | 1 |  | 1 | 12160 AL - MCP module failure - 2KA14 RTD04 |  |  |  | 27 |  |  |  | afRef[335]
14161 | 12161 | [5 empty] | 12159 AL - MCP module failure - 2KA14 RTD04 delay | 0 | 1000 | s | 10 | 12161 AL - MCP module failure - 2KA14 RTD04 delay |  |  |  | 27 |  |  |  | afSf_T[335]
14162 | 12162 |  |  |  |  | A-141 | 12162 AL - MCP module failure - 2KA14 RTD05 | 0 | 1 |  | 1 | 12162 AL - MCP module failure - 2KA14 RTD05 |  |  |  | 27 | P_AL_MCP_2KA18_RTD05 |  |  | abSf_En[336]
14163 | 12163 | [5 empty] | 12162 AL - MCP module failure - 2KA14 RTD05 | 0 | 1 |  | 1 | 12163 AL - MCP module failure - 2KA14 RTD05 |  |  |  | 27 |  |  |  | afRef[336]
14164 | 12164 | [5 empty] | 12162 AL - MCP module failure - 2KA14 RTD05 delay | 0 | 1000 | s | 10 | 12164 AL - MCP module failure - 2KA14 RTD05 delay |  |  |  | 27 |  |  |  | afSf_T[336]
14165 | 12165 |  |  |  |  | A-142 | 12165 AL - IOP module failure- 3KA03 AI01 | 0 | 1 |  | 1 | 12165 AL - IOP module failure- 3KA03 AI01 |  |  |  | 27 | P_AL_IOP_3KA03_AI01 |  |  | abSf_En[337]
14166 | 12166 | [5 empty] | 12165 AL - IOP module failure- 3KA03 AI01 | 0 | 1 |  | 1 | 12166 AL - IOP module failure- 3KA03 AI01 |  |  |  | 27 |  |  |  | afRef[337]
14167 | 12167 | [5 empty] | 12165 AL - IOP module failure- 3KA03 AI01 delay | 0 | 1000 | s | 10 | 12167 AL - IOP module failure- 3KA03 AI01 delay |  |  |  | 27 |  |  |  | afSf_T[337]
14168 | 12168 |  |  |  |  | A-143 | 12168 AL - IOP module failure- 3KA03 AI02 | 0 | 1 |  | 1 | 12168 AL - IOP module failure- 3KA03 AI02 |  |  |  | 27 | P_AL_IOP_3KA04_AI02 |  |  | abSf_En[338]
14169 | 12169 | [5 empty] | 12168 AL - IOP module failure- 3KA03 AI02 | 0 | 1 |  | 1 | 12169 AL - IOP module failure- 3KA03 AI02 |  |  |  | 27 |  |  |  | afRef[338]
14170 | 12170 | [5 empty] | 12168 AL - IOP module failure- 3KA03 AI02 delay | 0 | 1000 | s | 10 | 12170 AL - IOP module failure- 3KA03 AI02 delay |  |  |  | 27 |  |  |  | afSf_T[338]
14171 | 12171 |  |  |  |  | A-144 | 12171 AL - IOP module failure - 3KA05 RTD01 | 0 | 1 |  | 1 | 12171 AL - IOP module failure - 3KA05 RTD01 |  |  |  | 27 | P_AL_IOP_3KA05_RTD01 |  |  | abSf_En[339]
14172 | 12172 | [5 empty] | 12171 AL - IOP module failure - 3KA05 RTD01 | 0 | 1 |  | 1 | 12172 AL - IOP module failure - 3KA05 RTD01 |  |  |  | 27 |  |  |  | afRef[339]
14173 | 12173 | [5 empty] | 12171 AL - IOP module failure - 3KA05 RTD01 delay | 0 | 1000 | s | 10 | 12173 AL - IOP module failure - 3KA05 RTD01 delay |  |  |  | 27 |  |  |  | afSf_T[339]
14174 | 12174 |  |  |  |  | A-145 | 12174 AL - IOP module failure - 3KA05 RTD02 | 0 | 1 |  | 1 | 12174 AL - IOP module failure - 3KA05 RTD02 |  |  |  | 27 | P_AL_IOP_3KA06_RTD02 |  |  | abSf_En[340]
14175 | 12175 | [5 empty] | 12174 AL - IOP module failure - 3KA05 RTD02 | 0 | 1 |  | 1 | 12175 AL - IOP module failure - 3KA05 RTD02 |  |  |  | 27 |  |  |  | afRef[340]
14176 | 12176 | [5 empty] | 12174 AL - IOP module failure - 3KA05 RTD02 delay | 0 | 1000 | s | 10 | 12176 AL - IOP module failure - 3KA05 RTD02 delay |  |  |  | 27 |  |  |  | afSf_T[340]
14177 | 12177 |  |  |  |  | A-146 | 12177 AL - LOP module failure - 4KA03 DI01 | 0 | 1 |  | 1 | 12177 AL - LOP module failure - 4KA03 DI01 |  |  |  | 27 | P_AL_LOP_4K03_DI01 |  |  | abSf_En[341]
14178 | 12178 | [5 empty] | 12177 AL - LOP module failure - 4KA03 DI01 | 0 | 1 |  | 1 | 12178 AL - LOP module failure - 4KA03 DI01 |  |  |  | 27 |  |  |  | afRef[341]
14179 | 12179 | [5 empty] | 12177 AL - LOP module failure - 4KA03 DI01 delay | 0 | 1000 | s | 10 | 12179 AL - LOP module failure - 4KA03 DI01 delay |  |  |  | 27 |  |  |  | afSf_T[341]
14180 | 12180 |  |  |  |  | A-147 | 12180 AL - Safety unit module failure - 5KA06 DIS01 | 0 | 1 |  | 1 | 12180 AL - Safety unit module failure - 5KA06 DIS01 |  |  |  | 27 | P_AL_ESM_5K06_DIS01 |  |  | abSf_En[342]
14181 | 12181 | [5 empty] | 12180 AL - Safety unit module failure - 5KA06 DIS01 | 0 | 1 |  | 1 | 12181 AL - Safety unit module failure - 5KA06 DIS01 |  |  |  | 27 |  |  |  | afRef[342]
14182 | 12182 | [5 empty] | 12180 AL - Safety unit module failure - 5KA06 DIS01 delay | 0 | 1000 | s | 10 | 12182 AL - Safety unit module failure - 5KA06 DIS01 delay |  |  |  | 27 |  |  |  | afSf_T[342]
14183 | 12183 |  |  |  |  | A-148 | 12183 AL - Safety unit module failure - 5KA07 RTD01 | 0 | 1 |  | 1 | 12183 AL - Safety unit module failure - 5KA07 RTD01 |  |  |  | 27 | P_AL_ESM_5K07_RTD01 |  |  | abSf_En[343]
14184 | 12184 | [5 empty] | 12183 AL - Safety unit module failure - 5KA07 RTD01 | 0 | 1 |  | 1 | 12184 AL - Safety unit module failure - 5KA07 RTD01 |  |  |  | 27 |  |  |  | afRef[343]
14185 | 12185 | [5 empty] | 12183 AL - Safety unit module failure - 5KA07 RTD01 delay | 0 | 1000 | s | 10 | 12185 AL - Safety unit module failure - 5KA07 RTD01 delay |  |  |  | 27 |  |  |  | afSf_T[343]
14186 | 12186 | [5 empty] | 12186 GT - Load too low for fuel sharing mode | 0 | 1 |  | 1 | 12186 GT - Load too low for fuel sharing mode |  |  |  | 27 |  |  |  | abSf_En[355] | 355
14187 | 12187 | [5 empty] | 12186 GT - Load too low for fuel sharing mode | 0 | 100 | % | 10 | 12187 GT - Load too low for fuel sharing mode |  |  |  | 27 |  |  |  | afRef[355] | 355
14188 | 12188 | [5 empty] | 12186 GT - Load too low for fuel sharing mode delay | 0 | 1000 | s | 10 | 12188 GT - Load too low for fuel sharing mode delay |  |  |  | 27 |  |  |  | afSf_T[355] | 355
14189 | 12189 | [5 empty] | 12189 GT - Load too high for fuel sharing mode | 0 | 1 |  | 1 | 12189 GT - Load too high for fuel sharing mode |  |  |  | 27 |  |  |  | abSf_En[356] | 356
14190 | 12190 | [5 empty] | 12189 GT - Load too high for fuel sharing mode | 0 | 100 | % | 10 | 12190 GT - Load too high for fuel sharing mode |  |  |  | 27 |  |  |  | afRef[356] | 356
14191 | 12191 | [5 empty] | 12189 GT - Load too high for fuel sharing mode delay | 0 | 1000 | s | 10 | 12191 GT - Load too high for fuel sharing mode delay |  |  |  | 27 |  |  |  | afSf_T[356] | 356
14192 | 12192 | [5 empty] | 12192 AL - Fuel sharing mode gas ratio low | 0 | 1 |  | 1 | 12192 AL - Fuel sharing mode gas ratio low |  |  |  | 27 |  |  |  | abSf_En[357] | 357
14193 | 12193 | [5 empty] | 12192 AL - Fuel sharing mode gas ratio low | 0 | 100 | % | 10 | 12193 AL - Fuel sharing mode gas ratio low |  |  |  | 27 |  |  |  | afRef[357] | 357
14194 | 12194 | [5 empty] | 12192 AL - Fuel sharing mode gas ratio low delay | 0 | 1000 | s | 10 | 12194 AL - Fuel sharing mode gas ratio low delay |  |  |  | 27 |  |  |  | afSf_T[357] | 357
14195 | 12195 | [5 empty] | 12195 AL - Fuel sharing mode gas ratio high | 0 | 1 |  | 1 | 12195 AL - Fuel sharing mode gas ratio high |  |  |  | 27 |  |  |  | abSf_En[358] | 358
14196 | 12196 | [5 empty] | 12195 AL - Fuel sharing mode gas ratio high | 0 | 100 | % | 10 | 12196 AL - Fuel sharing mode gas ratio high |  |  |  | 27 |  |  |  | afRef[358] | 358
14197 | 12197 | [5 empty] | 12195 AL - Fuel sharing mode gas ratio high delay | 0 | 1000 | s | 10 | 12197 AL - Fuel sharing mode gas ratio high delay |  |  |  | 27 |  |  |  | afSf_T[358] | 358
14198 | 12198 | [5 empty] | AL - MCM CPU temperature high | 0 | 1 | - | 1 | 12198 AL - MCM CPU temperature high
14199 | 12199 | [5 empty] | AL - MCM CPU temperature high | 0 | 100 | ℃ | 10 | 12199 AL - MCM CPU temperature high
14200 | 12200 | [5 empty] | AL - MCM CPU temperature high delay | 0 | 100 | s | 10 | 12200 AL - MCM CPU temperature high delay
14201 | 12201 | [5 empty] | AL - ACM CPU temperature high | 0 | 1 | - | 1 | 12201 AL - ACM CPU temperature high
14202 | 12202 | [5 empty] | AL - ACM CPU temperature high | 0 | 130 | ℃ | 10 | 12202 AL - ACM CPU temperature high
14203 | 12203 | [5 empty] | AL - ACM CPU temperature high delay | 0 | 100 | s | 10 | 12203 AL - ACM CPU temperature high delay
14204 | 12204 | [5 empty] | AL - ESM CPU temperature high | 0 | 1 | - | 1 | 12204 AL - ESM CPU temperature high
14205 | 12205 | [5 empty] | AL - ESM CPU temperature high | 0 | 130 | ℃ | 10 | 12205 AL - ESM CPU temperature high
14206 | 12206 | [5 empty] | AL - ESM CPU temperature high delay | 0 | 100 | s | 10 | 12206 AL - ESM CPU temperature high delay
14207 | 12207 | [5 empty] | LR - MCM CPU temperature high | 0 | 1 | - | 1 | 12207 LR - MCM CPU temperature high
14208 | 12208 | [5 empty] | LR - MCM CPU temperature high | 0 | 100 | ℃ | 10 | 12208 LR - MCM CPU temperature high
14209 | 12209 | [5 empty] | LR - MCM CPU temperature high delay | 0 | 100 | s | 10 | 12209 LR - MCM CPU temperature high delay
14210 | 12210 | [5 empty] | LR - ACM CPU temperature high | 0 | 1 | - | 1 | 12210 LR - ACM CPU temperature high
14211 | 12211 | [5 empty] | LR - ACM CPU temperature high | 0 | 130 | ℃ | 10 | 12211 LR - ACM CPU temperature high
14212 | 12212 | [5 empty] | LR - ACM CPU temperature high delay | 0 | 100 | s | 10 | 12212 LR - ACM CPU temperature high delay
14213 | 12213 | [5 empty] | LR - ESM CPU temperature high | 0 | 1 | - | 1 | 12213 LR - ESM CPU temperature high
14214 | 12214 | [5 empty] | LR - ESM CPU temperature high | 0 | 130 | ℃ | 10 | 12214 LR - ESM CPU temperature high
14215 | 12215 | [5 empty] | LR - ESM CPU temperature high delay | 0 | 100 | s | 10 | 12215 LR - ESM CPU temperature high delay
14220 | 12216 | [5 empty] | AL - CMM failure | 0 | 1 |  | 1 | 12216 AL - CMM failure |  |  |  | 27 | P_AL_CMM_FAIL |  |  | abSf_En[406]
14221 | 12217 | [5 empty] | AL - CMM failure | 0 | 1 |  | 1 | 12217 AL - CMM failure |  |  |  | 27 |  |  |  | afRef[406]
14222 | 12218 | [5 empty] | AL - CMM failure delay | 0 | 1000 | s | 10 | 12218 AL - CMM failure delay |  |  |  | 27 |  |  |  | afSf_T[406]
17000 | 12300 |  | 연속 모니터링 필요함 |  |  |  | Simulation Mode active | 0 | 1 |  | 1 | 12300 Simulation mode active |  |  |  | 30.13 |  |  |  | bSimMode
17001 | 12301 | [5 empty] | Engine Reset | 0 | 1 |  | 1 | 12301 Simulation Reset |  |  |  | 30.13 |  |  |  | bSimReset
17002 | 12302 | [5 empty] | Engine Start | 0 | 1 |  | 1 | 12302 Simulation Start |  |  |  | 30.13 |  |  |  | bSimStart
17003 | 12303 | [5 empty] | Engine Stop | 0 | 1 |  | 1 | 12303 Simulation Stop |  |  |  | 30.13 |  |  |  | bSimStop
17004 | 12304 | [5 empty] | Diesel Mode | 0 | 1 |  | 1 | 12304 Diesel Mode |  |  |  | 30.13 |  |  |  | bSimDieselMode
17005 | 12305 | [5 empty] | Gas Mode | 0 | 1 |  | 1 | 12305 Gas Mode |  |  |  | 30.13 |  |  |  | bSimGasMode
17006 | 12306 | [5 empty] | Backup Mode | 0 | 1 |  | 1 | 12306 Backup Mode |  |  |  | 30.13 |  |  |  | bSimBackupMode
17007 | 12307 | [5 empty] | Emergency Mode | 0 | 1 |  | 1 | 12307 Emergency Mode |  |  |  | 30.13 |  |  |  | bSimEmergencyMode
17008 | 12308 | [5 empty] | Circuit Breaker Closed | 0 | 1 |  | 1 | 12308 Circuit Breaker Closed |  |  |  | 30.13 |  |  |  | bSimCBclosed
17009 | 12309 | [5 empty] | Load | 0 | 120 | % | 10 | 12309 Simulation Load |  |  |  | 30.13 |  |  |  | bSimLoad
17010 | 12310 | [5 empty] | Engine speed select | 0 | 1 | - | 1 | 12310 Engine speed select |  |  |  | 30.13 |  |  |  | bSimSpdSelect
17011 | 12311 | [5 empty] | Engine speed Direct input | 0 | 1200 | rpm | 10 | 12311 Engine speed Direct input |  |  |  | 30.13 |  |  |  | bSimSpdIn
17012 | 12312 | [5 empty] | MSS request | 0 | 1 | - | 1 | 12312 MSS request |  |  |  | 30.13 |  |  |  | bSimMSSreq
17013 | 12313 | [5 empty] | FSM request | 0 | 1 | - | 1 | 12313 FSM request |  |  |  | 30.13 |  |  |  | bSimFSMreq
17014 | 12314 | [5 empty] | CV50 Fuel actuator | 0 | 100 | % | 10 | 12314 CV50 Fuel Actuator |  |  |  | 30.13 |  |  |  | bSimCV50
17015 | 12315 | [5 empty] | Pilot injection duration (global) | 0 | 10 | ms | 100 | 12315 Pilot injection duration (global) |  |  |  | 30.13 |  |  |  | bSimMPdur
17016 | 12316 | [5 empty] | GAC duration | 0 | 180 | ˚ | 10 | 12316 GAC duration |  |  |  | 30.13 |  |  |  | bSimGACdur
17017 | 12317 | [5 empty] | CV32-1 Pilot FO press. control valve set value | 0 | 100 | % | 10 | 12317 CV32-1 Pilot FO press. control valve set value |  |  |  | 30.13 |  |  |  | bSimPilotFOcon
17018 | 12318 | [5 empty] | Pilot FO press. Relief valve set value | 0 | 100 | % | 10 | 12318 CV32-2 Pilot FO press. Relief valve set value |  |  |  | 30.13 |  |  |  | bSimPilotFOrelief
▶ Timing offset Encoding Eq.
▶ Timing offset Encoding Eq.
▶ Timing offset Encoding Eq.
▶ Timing offset Encoding Eq.
▶ Timing offset Encoding Eq.
▶ Timing offset Encoding Eq.
▶ Duration Encoding Eq.
𝑑𝑎𝑡𝑎2𝑠𝑒𝑛𝑑=(𝐷𝑢𝑟𝑎𝑡𝑖𝑜𝑛)×0.5
▶ Timing Encoding Eq.
𝑑𝑎𝑡𝑎2𝑠𝑒𝑛𝑑=(𝑇𝑖𝑚𝑖𝑛𝑔+720)×45.5
▶ Duration Offset Encoding Eq.
𝑑𝑎𝑡𝑎2𝑠𝑒𝑛𝑑=(𝐷𝑢𝑟𝑎𝑡𝑖𝑜𝑛+32767)×1
▶ Timing offset Encoding Eq.
𝑑𝑎𝑡𝑎2𝑠𝑒𝑛𝑑=(𝑇𝑖𝑚𝑖𝑛𝑔+720)×45.5
▶ Duration Encoding Eq.
𝑑𝑎𝑡𝑎2𝑠𝑒𝑛𝑑=(𝐷𝑢𝑟𝑎𝑡𝑖𝑜𝑛)×0.5
▶ Timing Encoding Eq.
𝑑𝑎𝑡𝑎2𝑠𝑒𝑛𝑑=(𝑇𝑖𝑚𝑖𝑛𝑔+720)×45.5
▶ Duration Offset Encoding Eq.
𝑑𝑎𝑡𝑎2𝑠𝑒𝑛𝑑=(𝐷𝑢𝑟𝑎𝑡𝑖𝑜𝑛+32767)×1
▶ Timing offset Encoding Eq.
𝑑𝑎𝑡𝑎2𝑠𝑒𝑛𝑑=(𝑇𝑖𝑚𝑖𝑛𝑔+720)×45.5
▶ Duration Encoding Eq.
𝑑𝑎𝑡𝑎2𝑠𝑒𝑛𝑑=(𝐷𝑢𝑟𝑎𝑡𝑖𝑜𝑛)×0.5
▶ Timing Encoding Eq.
𝑑𝑎𝑡𝑎2𝑠𝑒𝑛𝑑=(𝑇𝑖𝑚𝑖𝑛𝑔+720)×45.5
▶ Duration Offset Encoding Eq.
𝑑𝑎𝑡𝑎2𝑠𝑒𝑛𝑑=(𝐷𝑢𝑟𝑎𝑡𝑖𝑜𝑛+32767)×1
▶ Timing offset Encoding Eq.
𝑑𝑎𝑡𝑎2𝑠𝑒𝑛𝑑=(𝑇𝑖𝑚𝑖𝑛𝑔+720)×45.5
▶ Duration Encoding Eq.
𝑑𝑎𝑡𝑎2𝑠𝑒𝑛𝑑=(𝐷𝑢𝑟𝑎𝑡𝑖𝑜𝑛)×0.5
▶ Timing Encoding Eq.
𝑑𝑎𝑡𝑎2𝑠𝑒𝑛𝑑=(𝑇𝑖𝑚𝑖𝑛𝑔+720)×45.5
▶ Duration Offset Encoding Eq.
𝑑𝑎𝑡𝑎2𝑠𝑒𝑛𝑑=(𝐷𝑢𝑟𝑎𝑡𝑖𝑜𝑛+32767)×1
▶ Timing offset Encoding Eq.
𝑑𝑎𝑡𝑎2𝑠𝑒𝑛𝑑=(𝑇𝑖𝑚𝑖𝑛𝑔+720)×45.5
▶ Duration Encoding Eq.
𝑑𝑎𝑡𝑎2𝑠𝑒𝑛𝑑=(𝐷𝑢𝑟𝑎𝑡𝑖𝑜𝑛)×0.5
▶ Timing Encoding Eq.
𝑑𝑎𝑡𝑎2𝑠𝑒𝑛𝑑=(𝑇𝑖𝑚𝑖𝑛𝑔+720)×45.5
▶ Duration Offset Encoding Eq.
𝑑𝑎𝑡𝑎2𝑠𝑒𝑛𝑑=(𝐷𝑢𝑟𝑎𝑡𝑖𝑜𝑛+32767)×1
▶ Timing offset Encoding Eq.
𝑑𝑎𝑡𝑎2𝑠𝑒𝑛𝑑=(𝑇𝑖𝑚𝑖𝑛𝑔+720)×45.5
▶ Duration Encoding Eq.
𝑑𝑎𝑡𝑎2𝑠𝑒𝑛𝑑=(𝐷𝑢𝑟𝑎𝑡𝑖𝑜𝑛)×0.5
▶ Timing Encoding Eq.
𝑑𝑎𝑡𝑎2𝑠𝑒𝑛𝑑=(𝑇𝑖𝑚𝑖𝑛𝑔+720)×45.5
▶ Duration Offset Encoding Eq.
𝑑𝑎𝑡𝑎2𝑠𝑒𝑛𝑑=(𝐷𝑢𝑟𝑎𝑡𝑖𝑜𝑛+32767)×1
▶ Timing offset Encoding Eq.
𝑑𝑎𝑡𝑎2𝑠𝑒𝑛𝑑=(𝑇𝑖𝑚𝑖𝑛𝑔+720)×45.5
▶ Duration Encoding Eq.
𝑑𝑎𝑡𝑎2𝑠𝑒𝑛𝑑=(𝐷𝑢𝑟𝑎𝑡𝑖𝑜𝑛)×0.5
▶ Timing Encoding Eq.
𝑑𝑎𝑡𝑎2𝑠𝑒𝑛𝑑=(𝑇𝑖𝑚𝑖𝑛𝑔+720)×45.5
▶ Duration Offset Encoding Eq.
𝑑𝑎𝑡𝑎2𝑠𝑒𝑛𝑑=(𝐷𝑢𝑟𝑎𝑡𝑖𝑜𝑛+32767)×1
▶ Timing offset Encoding Eq.
𝑑𝑎𝑡𝑎2𝑠𝑒𝑛𝑑=(𝑇𝑖𝑚𝑖𝑛𝑔+720)×45.5
▶ Duration Encoding Eq.
𝑑𝑎𝑡𝑎2𝑠𝑒𝑛𝑑=(𝐷𝑢𝑟𝑎𝑡𝑖𝑜𝑛)×0.5
▶ Timing Encoding Eq.
𝑑𝑎𝑡𝑎2𝑠𝑒𝑛𝑑=(𝑇𝑖𝑚𝑖𝑛𝑔+720)×45.5
▶ Duration Offset Encoding Eq.
𝑑𝑎𝑡𝑎2𝑠𝑒𝑛𝑑=(𝐷𝑢𝑟𝑎𝑡𝑖𝑜𝑛+32767)×1
▶ Timing offset Encoding Eq.
𝑑𝑎𝑡𝑎2𝑠𝑒𝑛𝑑=(𝑇𝑖𝑚𝑖𝑛𝑔+720)×45.5
▶ Duration Encoding Eq.
𝑑𝑎𝑡𝑎2𝑠𝑒𝑛𝑑=(𝐷𝑢𝑟𝑎𝑡𝑖𝑜𝑛)×0.5
▶ Timing Encoding Eq.
𝑑𝑎𝑡𝑎2𝑠𝑒𝑛𝑑=(𝑇𝑖𝑚𝑖𝑛𝑔+720)×45.5
▶ Duration Offset Encoding Eq.
𝑑𝑎𝑡𝑎2𝑠𝑒𝑛𝑑=(𝐷𝑢𝑟𝑎𝑡𝑖𝑜𝑛+32767)×1
▶ Timing offset Encoding Eq.
𝑑𝑎𝑡𝑎2𝑠𝑒𝑛𝑑=(𝑇𝑖𝑚𝑖𝑛𝑔+720)×45.5
▶ Duration Encoding Eq.
𝑑𝑎𝑡𝑎2𝑠𝑒𝑛𝑑=(𝐷𝑢𝑟𝑎𝑡𝑖𝑜𝑛)×0.5
▶ Timing Encoding Eq.
𝑑𝑎𝑡𝑎2𝑠𝑒𝑛𝑑=(𝑇𝑖𝑚𝑖𝑛𝑔+720)×45.5
▶ Duration Offset Encoding Eq.
𝑑𝑎𝑡𝑎2𝑠𝑒𝑛𝑑=(𝐷𝑢𝑟𝑎𝑡𝑖𝑜𝑛+32767)×1
▶ Timing offset Encoding Eq.
𝑑𝑎𝑡𝑎2𝑠𝑒𝑛𝑑=(𝑇𝑖𝑚𝑖𝑛𝑔+720)×45.5
▶ Duration Encoding Eq.
𝑑𝑎𝑡𝑎2𝑠𝑒𝑛𝑑=(𝐷𝑢𝑟𝑎𝑡𝑖𝑜𝑛)×0.5
▶ Timing Encoding Eq.
𝑑𝑎𝑡𝑎2𝑠𝑒𝑛𝑑=(𝑇𝑖𝑚𝑖𝑛𝑔+720)×45.5
▶ Duration Offset Encoding Eq.
𝑑𝑎𝑡𝑎2𝑠𝑒𝑛𝑑=(𝐷𝑢𝑟𝑎𝑡𝑖𝑜𝑛+32767)×1
▶ Timing offset Encoding Eq.
𝑑𝑎𝑡𝑎2𝑠𝑒𝑛𝑑=(𝑇𝑖𝑚𝑖𝑛𝑔+720)×45.5
▶ Duration Encoding Eq.
𝑑𝑎𝑡𝑎2𝑠𝑒𝑛𝑑=(𝐷𝑢𝑟𝑎𝑡𝑖𝑜𝑛)×0.5
▶ Timing Encoding Eq.
𝑑𝑎𝑡𝑎2𝑠𝑒𝑛𝑑=(𝑇𝑖𝑚𝑖𝑛𝑔+720)×45.5
▶ Duration Offset Encoding Eq.
𝑑𝑎𝑡𝑎2𝑠𝑒𝑛𝑑=(𝐷𝑢𝑟𝑎𝑡𝑖𝑜𝑛+32767)×1
▶ Timing offset Encoding Eq.
𝑑𝑎𝑡𝑎2𝑠𝑒𝑛𝑑=(𝑇𝑖𝑚𝑖𝑛𝑔+720)×45.5
▶ Duration Encoding Eq.
𝑑𝑎𝑡𝑎2𝑠𝑒𝑛𝑑=(𝐷𝑢𝑟𝑎𝑡𝑖𝑜𝑛)×0.5
▶ Timing Encoding Eq.
𝑑𝑎𝑡𝑎2𝑠𝑒𝑛𝑑=(𝑇𝑖𝑚𝑖𝑛𝑔+720)×45.5
▶ Duration Offset Encoding Eq.
𝑑𝑎𝑡𝑎2𝑠𝑒𝑛𝑑=(𝐷𝑢𝑟𝑎𝑡𝑖𝑜𝑛+32767)×1
▶ Timing offset Encoding Eq.
𝑑𝑎𝑡𝑎2𝑠𝑒𝑛𝑑=(𝑇𝑖𝑚𝑖𝑛𝑔+720)×45.5
▶ Duration Encoding Eq.
𝑑𝑎𝑡𝑎2𝑠𝑒𝑛𝑑=(𝐷𝑢𝑟𝑎𝑡𝑖𝑜𝑛)×0.5
▶ Timing Encoding Eq.
𝑑𝑎𝑡𝑎2𝑠𝑒𝑛𝑑=(𝑇𝑖𝑚𝑖𝑛𝑔+720)×45.5
▶ Duration Offset Encoding Eq.
𝑑𝑎𝑡𝑎2𝑠𝑒𝑛𝑑=(𝐷𝑢𝑟𝑎𝑡𝑖𝑜𝑛+32767)×1
▶ Timing offset Encoding Eq.
𝑑𝑎𝑡𝑎2𝑠𝑒𝑛𝑑=(𝑇𝑖𝑚𝑖𝑛𝑔+720)×45.5
▶ Duration Encoding Eq.
𝑑𝑎𝑡𝑎2𝑠𝑒𝑛𝑑=(𝐷𝑢𝑟𝑎𝑡𝑖𝑜𝑛)×0.5
▶ Timing Encoding Eq.
𝑑𝑎𝑡𝑎2𝑠𝑒𝑛𝑑=(𝑇𝑖𝑚𝑖𝑛𝑔+720)×45.5
▶ Duration Offset Encoding Eq.
𝑑𝑎𝑡𝑎2𝑠𝑒𝑛𝑑=(𝐷𝑢𝑟𝑎𝑡𝑖𝑜𝑛+32767)×1
▶ Timing offset Encoding Eq.
𝑑𝑎𝑡𝑎2𝑠𝑒𝑛𝑑=(𝑇𝑖𝑚𝑖𝑛𝑔+720)×45.5
▶ Duration Encoding Eq.
𝑑𝑎𝑡𝑎2𝑠𝑒𝑛𝑑=(𝐷𝑢𝑟𝑎𝑡𝑖𝑜𝑛)×0.5
▶ Timing Encoding Eq.
𝑑𝑎𝑡𝑎2𝑠𝑒𝑛𝑑=(𝑇𝑖𝑚𝑖𝑛𝑔+720)×45.5
▶ Duration Offset Encoding Eq.
𝑑𝑎𝑡𝑎2𝑠𝑒𝑛𝑑=(𝐷𝑢𝑟𝑎𝑡𝑖𝑜𝑛+32767)×1
▶ Timing offset Encoding Eq.
𝑑𝑎𝑡𝑎2𝑠𝑒𝑛𝑑=(𝑇𝑖𝑚𝑖𝑛𝑔+720)×45.5
▶ Duration Encoding Eq.
𝑑𝑎𝑡𝑎2𝑠𝑒𝑛𝑑=(𝐷𝑢𝑟𝑎𝑡𝑖𝑜𝑛)×0.5
▶ Timing Encoding Eq.
𝑑𝑎𝑡𝑎2𝑠𝑒𝑛𝑑=(𝑇𝑖𝑚𝑖𝑛𝑔+720)×45.5
▶ Duration Offset Encoding Eq.
𝑑𝑎𝑡𝑎2𝑠𝑒𝑛𝑑=(𝐷𝑢𝑟𝑎𝑡𝑖𝑜𝑛+32767)×1
▶ Timing offset Encoding Eq.
𝑑𝑎𝑡𝑎2𝑠𝑒𝑛𝑑=(𝑇𝑖𝑚𝑖𝑛𝑔+720)×45.5
▶ Duration Encoding Eq.
𝑑𝑎𝑡𝑎2𝑠𝑒𝑛𝑑=(𝐷𝑢𝑟𝑎𝑡𝑖𝑜𝑛)×0.5
▶ Timing Encoding Eq.
𝑑𝑎𝑡𝑎2𝑠𝑒𝑛𝑑=(𝑇𝑖𝑚𝑖𝑛𝑔+720)×45.5
▶ Duration Offset Encoding Eq.
𝑑𝑎𝑡𝑎2𝑠𝑒𝑛𝑑=(𝐷𝑢𝑟𝑎𝑡𝑖𝑜𝑛+32767)×1
▶ Timing offset Encoding Eq.
𝑑𝑎𝑡𝑎2𝑠𝑒𝑛𝑑=(𝑇𝑖𝑚𝑖𝑛𝑔+720)×45.5
▶ Duration Encoding Eq.
𝑑𝑎𝑡𝑎2𝑠𝑒𝑛𝑑=(𝐷𝑢𝑟𝑎𝑡𝑖𝑜𝑛)×0.5
▶ Timing Encoding Eq.
𝑑𝑎𝑡𝑎2𝑠𝑒𝑛𝑑=(𝑇𝑖𝑚𝑖𝑛𝑔+720)×45.5
▶ Duration Offset Encoding Eq.
𝑑𝑎𝑡𝑎2𝑠𝑒𝑛𝑑=(𝐷𝑢𝑟𝑎𝑡𝑖𝑜𝑛+32767)×1
▶ Timing offset Encoding Eq.
𝑑𝑎𝑡𝑎2𝑠𝑒𝑛𝑑=(𝑇𝑖𝑚𝑖𝑛𝑔+720)×45.5
▶ Duration Encoding Eq.
𝑑𝑎𝑡𝑎2𝑠𝑒𝑛𝑑=(𝐷𝑢𝑟𝑎𝑡𝑖𝑜𝑛)×0.5
▶ Timing Encoding Eq.
𝑑𝑎𝑡𝑎2𝑠𝑒𝑛𝑑=(𝑇𝑖𝑚𝑖𝑛𝑔+720)×45.5
▶ Duration Offset Encoding Eq.
𝑑𝑎𝑡𝑎2𝑠𝑒𝑛𝑑=(𝐷𝑢𝑟𝑎𝑡𝑖𝑜𝑛+32767)×1
▶ Timing offset Encoding Eq.
𝑑𝑎𝑡𝑎2𝑠𝑒𝑛𝑑=(𝑇𝑖𝑚𝑖𝑛𝑔+720)×45.5
▶ Duration Encoding Eq.
𝑑𝑎𝑡𝑎2𝑠𝑒𝑛𝑑=(𝐷𝑢𝑟𝑎𝑡𝑖𝑜𝑛)×0.5
▶ Timing Encoding Eq.
𝑑𝑎𝑡𝑎2𝑠𝑒𝑛𝑑=(𝑇𝑖𝑚𝑖𝑛𝑔+720)×45.5
▶ Duration Offset Encoding Eq.
𝑑𝑎𝑡𝑎2𝑠𝑒𝑛𝑑=(𝐷𝑢𝑟𝑎𝑡𝑖𝑜𝑛+32767)×1
▶ Timing offset Encoding Eq.
𝑑𝑎𝑡𝑎2𝑠𝑒𝑛𝑑=(𝑇𝑖𝑚𝑖𝑛𝑔+720)×45.5
▶ Duration Encoding Eq.
𝑑𝑎𝑡𝑎2𝑠𝑒𝑛𝑑=(𝐷𝑢𝑟𝑎𝑡𝑖𝑜𝑛)×0.5
▶ Timing Encoding Eq.
𝑑𝑎𝑡𝑎2𝑠𝑒𝑛𝑑=(𝑇𝑖𝑚𝑖𝑛𝑔+720)×45.5
▶ Duration Offset Encoding Eq.
𝑑𝑎𝑡𝑎2𝑠𝑒𝑛𝑑=(𝐷𝑢𝑟𝑎𝑡𝑖𝑜𝑛+32767)×1
▶ Timing offset Encoding Eq.
𝑑𝑎𝑡𝑎2𝑠𝑒𝑛𝑑=(𝑇𝑖𝑚𝑖𝑛𝑔+720)×45.5
▶ Duration Encoding Eq.
𝑑𝑎𝑡𝑎2𝑠𝑒𝑛𝑑=(𝐷𝑢𝑟𝑎𝑡𝑖𝑜𝑛)×0.5
▶ Timing Encoding Eq.
𝑑𝑎𝑡𝑎2𝑠𝑒𝑛𝑑=(𝑇𝑖𝑚𝑖𝑛𝑔+720)×45.5
▶ Duration Offset Encoding Eq.
𝑑𝑎𝑡𝑎2𝑠𝑒𝑛𝑑=(𝐷𝑢𝑟𝑎𝑡𝑖𝑜𝑛+32767)×1
▶ Timing offset Encoding Eq.
𝑑𝑎𝑡𝑎2𝑠𝑒𝑛𝑑=(𝑇𝑖𝑚𝑖𝑛𝑔+720)×45.5
▶ Duration Encoding Eq.
𝑑𝑎𝑡𝑎2𝑠𝑒𝑛𝑑=(𝐷𝑢𝑟𝑎𝑡𝑖𝑜𝑛)×0.5
▶ Timing Encoding Eq.
𝑑𝑎𝑡𝑎2𝑠𝑒𝑛𝑑=(𝑇𝑖𝑚𝑖𝑛𝑔+720)×45.5
▶ Duration Offset Encoding Eq.
𝑑𝑎𝑡𝑎2𝑠𝑒𝑛𝑑=(𝐷𝑢𝑟𝑎𝑡𝑖𝑜𝑛+32767)×1
▶ Timing offset Encoding Eq.
𝑑𝑎𝑡𝑎2𝑠𝑒𝑛𝑑=(𝑇𝑖𝑚𝑖𝑛𝑔+720)×45.5
▶ Duration Encoding Eq.
𝑑𝑎𝑡𝑎2𝑠𝑒𝑛𝑑=(𝐷𝑢𝑟𝑎𝑡𝑖𝑜𝑛)×0.5
▶ Timing Encoding Eq.
𝑑𝑎𝑡𝑎2𝑠𝑒𝑛𝑑=(𝑇𝑖𝑚𝑖𝑛𝑔+720)×45.5
▶ Duration Offset Encoding Eq.
𝑑𝑎𝑡𝑎2𝑠𝑒𝑛𝑑=(𝐷𝑢𝑟𝑎𝑡𝑖𝑜𝑛+32767)×1
▶ Timing offset Encoding Eq.
𝑑𝑎𝑡𝑎2𝑠𝑒𝑛𝑑=(𝑇𝑖𝑚𝑖𝑛𝑔+720)×45.5
▶ Duration Encoding Eq.
𝑑𝑎𝑡𝑎2𝑠𝑒𝑛𝑑=(𝐷𝑢𝑟𝑎𝑡𝑖𝑜𝑛)×0.5
▶ Timing Encoding Eq.
𝑑𝑎𝑡𝑎2𝑠𝑒𝑛𝑑=(𝑇𝑖𝑚𝑖𝑛𝑔+720)×45.5
▶ Duration Offset Encoding Eq.
𝑑𝑎𝑡𝑎2𝑠𝑒𝑛𝑑=(𝐷𝑢𝑟𝑎𝑡𝑖𝑜𝑛+32767)×1
▶ Timing offset Encoding Eq.
𝑑𝑎𝑡𝑎2𝑠𝑒𝑛𝑑=(𝑇𝑖𝑚𝑖𝑛𝑔+720)×45.5
▶ Duration Encoding Eq.
𝑑𝑎𝑡𝑎2𝑠𝑒𝑛𝑑=(𝐷𝑢𝑟𝑎𝑡𝑖𝑜𝑛)×0.5
▶ Timing Encoding Eq.
𝑑𝑎𝑡𝑎2𝑠𝑒𝑛𝑑=(𝑇𝑖𝑚𝑖𝑛𝑔+720)×45.5
▶ Duration Offset Encoding Eq.
𝑑𝑎𝑡𝑎2𝑠𝑒𝑛𝑑=(𝐷𝑢𝑟𝑎𝑡𝑖𝑜𝑛+32767)×1
▶ Timing offset Encoding Eq.
𝑑𝑎𝑡𝑎2𝑠𝑒𝑛𝑑=(𝑇𝑖𝑚𝑖𝑛𝑔+720)×45.5
▶ Duration Encoding Eq.
𝑑𝑎𝑡𝑎2𝑠𝑒𝑛𝑑=(𝐷𝑢𝑟𝑎𝑡𝑖𝑜𝑛)×0.5
▶ Timing Encoding Eq.
𝑑𝑎𝑡𝑎2𝑠𝑒𝑛𝑑=(𝑇𝑖𝑚𝑖𝑛𝑔+720)×45.5
▶ Duration Offset Encoding Eq.
𝑑𝑎𝑡𝑎2𝑠𝑒𝑛𝑑=(𝐷𝑢𝑟𝑎𝑡𝑖𝑜𝑛+32767)×1
▶ Timing offset Encoding Eq.
𝑑𝑎𝑡𝑎2𝑠𝑒𝑛𝑑=(𝑇𝑖𝑚𝑖𝑛𝑔+720)×45.5
▶ Duration Encoding Eq.
𝑑𝑎𝑡𝑎2𝑠𝑒𝑛𝑑=(𝐷𝑢𝑟𝑎𝑡𝑖𝑜𝑛)×0.5
▶ Timing Encoding Eq.
𝑑𝑎𝑡𝑎2𝑠𝑒𝑛𝑑=(𝑇𝑖𝑚𝑖𝑛𝑔+720)×45.5
▶ Duration Offset Encoding Eq.
𝑑𝑎𝑡𝑎2𝑠𝑒𝑛𝑑=(𝐷𝑢𝑟𝑎𝑡𝑖𝑜𝑛+32767)×1
▶ Timing offset Encoding Eq.
𝑑𝑎𝑡𝑎2𝑠𝑒𝑛𝑑=(𝑇𝑖𝑚𝑖𝑛𝑔+720)×45.5
▶ Duration Encoding Eq.
𝑑𝑎𝑡𝑎2𝑠𝑒𝑛𝑑=(𝐷𝑢𝑟𝑎𝑡𝑖𝑜𝑛)×0.5
▶ Timing Encoding Eq.
𝑑𝑎𝑡𝑎2𝑠𝑒𝑛𝑑=(𝑇𝑖𝑚𝑖𝑛𝑔+720)×45.5
▶ Duration Offset Encoding Eq.
𝑑𝑎𝑡𝑎2𝑠𝑒𝑛𝑑=(𝐷𝑢𝑟𝑎𝑡𝑖𝑜𝑛+32767)×1
▶ Timing offset Encoding Eq.
𝑑𝑎𝑡𝑎2𝑠𝑒𝑛𝑑=(𝑇𝑖𝑚𝑖𝑛𝑔+720)×45.5
▶ Duration Encoding Eq.
𝑑𝑎𝑡𝑎2𝑠𝑒𝑛𝑑=(𝐷𝑢𝑟𝑎𝑡𝑖𝑜𝑛)×0.5
▶ Timing Encoding Eq.
𝑑𝑎𝑡𝑎2𝑠𝑒𝑛𝑑=(𝑇𝑖𝑚𝑖𝑛𝑔+720)×45.5
▶ Duration Offset Encoding Eq.
𝑑𝑎𝑡𝑎2𝑠𝑒𝑛𝑑=(𝐷𝑢𝑟𝑎𝑡𝑖𝑜𝑛+32767)×1
▶ Timing offset Encoding Eq.
𝑑𝑎𝑡𝑎2𝑠𝑒𝑛𝑑=(𝑇𝑖𝑚𝑖𝑛𝑔+720)×45.5
▶ Duration Encoding Eq.
𝑑𝑎𝑡𝑎2𝑠𝑒𝑛𝑑=(𝐷𝑢𝑟𝑎𝑡𝑖𝑜𝑛)×0.5
▶ Timing Encoding Eq.
𝑑𝑎𝑡𝑎2𝑠𝑒𝑛𝑑=(𝑇𝑖𝑚𝑖𝑛𝑔+720)×45.5
▶ Duration Offset Encoding Eq.
𝑑𝑎𝑡𝑎2𝑠𝑒𝑛𝑑=(𝐷𝑢𝑟𝑎𝑡𝑖𝑜𝑛+32767)×1
▶ Timing offset Encoding Eq.
𝑑𝑎𝑡𝑎2𝑠𝑒𝑛𝑑=(𝑇𝑖𝑚𝑖𝑛𝑔+720)×45.5
▶ Duration Encoding Eq.
𝑑𝑎𝑡𝑎2𝑠𝑒𝑛𝑑=(𝐷𝑢𝑟𝑎𝑡𝑖𝑜𝑛)×0.5
▶ Timing Encoding Eq.
𝑑𝑎𝑡𝑎2𝑠𝑒𝑛𝑑=(𝑇𝑖𝑚𝑖𝑛𝑔+720)×45.5
▶ Duration Offset Encoding Eq.
𝑑𝑎𝑡𝑎2𝑠𝑒𝑛𝑑=(𝐷𝑢𝑟𝑎𝑡𝑖𝑜𝑛+32767)×1
▶ Timing offset Encoding Eq.
𝑑𝑎𝑡𝑎2𝑠𝑒𝑛𝑑=(𝑇𝑖𝑚𝑖𝑛𝑔+720)×45.5
▶ Duration Encoding Eq.
𝑑𝑎𝑡𝑎2𝑠𝑒𝑛𝑑=(𝐷𝑢𝑟𝑎𝑡𝑖𝑜𝑛)×0.5
▶ Timing Encoding Eq.
𝑑𝑎𝑡𝑎2𝑠𝑒𝑛𝑑=(𝑇𝑖𝑚𝑖𝑛𝑔+720)×45.5
▶ Duration Offset Encoding Eq.
𝑑𝑎𝑡𝑎2𝑠𝑒𝑛𝑑=(𝐷𝑢𝑟𝑎𝑡𝑖𝑜𝑛+32767)×1
▶ Timing offset Encoding Eq.
𝑑𝑎𝑡𝑎2𝑠𝑒𝑛𝑑=(𝑇𝑖𝑚𝑖𝑛𝑔+720)×45.5
▶ Duration Encoding Eq.
𝑑𝑎𝑡𝑎2𝑠𝑒𝑛𝑑=(𝐷𝑢𝑟𝑎𝑡𝑖𝑜𝑛)×0.5
▶ Timing Encoding Eq.
𝑑𝑎𝑡𝑎2𝑠𝑒𝑛𝑑=(𝑇𝑖𝑚𝑖𝑛𝑔+720)×45.5
▶ Duration Offset Encoding Eq.
𝑑𝑎𝑡𝑎2𝑠𝑒𝑛𝑑=(𝐷𝑢𝑟𝑎𝑡𝑖𝑜𝑛+32767)×1
▶ Timing offset Encoding Eq.
𝑑𝑎𝑡𝑎2𝑠𝑒𝑛𝑑=(𝑇𝑖𝑚𝑖𝑛𝑔+720)×45.5
▶ Duration Encoding Eq.
𝑑𝑎𝑡𝑎2𝑠𝑒𝑛𝑑=(𝐷𝑢𝑟𝑎𝑡𝑖𝑜𝑛)×0.5
▶ Timing Encoding Eq.
𝑑𝑎𝑡𝑎2𝑠𝑒𝑛𝑑=(𝑇𝑖𝑚𝑖𝑛𝑔+720)×45.5
▶ Duration Offset Encoding Eq.
𝑑𝑎𝑡𝑎2𝑠𝑒𝑛𝑑=(𝐷𝑢𝑟𝑎𝑡𝑖𝑜𝑛+32767)×1
▶ Timing offset Encoding Eq.
𝑑𝑎𝑡𝑎2𝑠𝑒𝑛𝑑=(𝑇𝑖𝑚𝑖𝑛𝑔+720)×45.5
▶ Duration Encoding Eq.
𝑑𝑎𝑡𝑎2𝑠𝑒𝑛𝑑=(𝐷𝑢𝑟𝑎𝑡𝑖𝑜𝑛)×0.5
▶ Timing Encoding Eq.
𝑑𝑎𝑡𝑎2𝑠𝑒𝑛𝑑=(𝑇𝑖𝑚𝑖𝑛𝑔+720)×45.5
▶ Duration Offset Encoding Eq.
𝑑𝑎𝑡𝑎2𝑠𝑒𝑛𝑑=(𝐷𝑢𝑟𝑎𝑡𝑖𝑜𝑛+32767)×1
▶ Timing offset Encoding Eq.
𝑑𝑎𝑡𝑎2𝑠𝑒𝑛𝑑=(𝑇𝑖𝑚𝑖𝑛𝑔+720)×45.5
▶ Duration Encoding Eq.
𝑑𝑎𝑡𝑎2𝑠𝑒𝑛𝑑=(𝐷𝑢𝑟𝑎𝑡𝑖𝑜𝑛)×0.5
▶ Timing Encoding Eq.
𝑑𝑎𝑡𝑎2𝑠𝑒𝑛𝑑=(𝑇𝑖𝑚𝑖𝑛𝑔+720)×45.5
▶ Duration Offset Encoding Eq.
𝑑𝑎𝑡𝑎2𝑠𝑒𝑛𝑑=(𝐷𝑢𝑟𝑎𝑡𝑖𝑜𝑛+32767)×1
▶ Timing offset Encoding Eq.
𝑑𝑎𝑡𝑎2𝑠𝑒𝑛𝑑=(𝑇𝑖𝑚𝑖𝑛𝑔+720)×45.5
▶ Duration Encoding Eq.
𝑑𝑎𝑡𝑎2𝑠𝑒𝑛𝑑=(𝐷𝑢𝑟𝑎𝑡𝑖𝑜𝑛)×0.5
▶ Timing Encoding Eq.
𝑑𝑎𝑡𝑎2𝑠𝑒𝑛𝑑=(𝑇𝑖𝑚𝑖𝑛𝑔+720)×45.5
▶ Duration Offset Encoding Eq.
𝑑𝑎𝑡𝑎2𝑠𝑒𝑛𝑑=(𝐷𝑢𝑟𝑎𝑡𝑖𝑜𝑛+32767)×1
▶ Timing offset Encoding Eq.
𝑑𝑎𝑡𝑎2𝑠𝑒𝑛𝑑=(𝑇𝑖𝑚𝑖𝑛𝑔+720)×45.5
▶ Duration Encoding Eq.
𝑑𝑎𝑡𝑎2𝑠𝑒𝑛𝑑=(𝐷𝑢𝑟𝑎𝑡𝑖𝑜𝑛)×0.5
▶ Timing Encoding Eq.
𝑑𝑎𝑡𝑎2𝑠𝑒𝑛𝑑=(𝑇𝑖𝑚𝑖𝑛𝑔+720)×45.5
▶ Duration Offset Encoding Eq.
𝑑𝑎𝑡𝑎2𝑠𝑒𝑛𝑑=(𝐷𝑢𝑟𝑎𝑡𝑖𝑜𝑛+32767)×1
▶ Timing offset Encoding Eq.
𝑑𝑎𝑡𝑎2𝑠𝑒𝑛𝑑=(𝑇𝑖𝑚𝑖𝑛𝑔+720)×45.5
▶ Duration Encoding Eq.
𝑑𝑎𝑡𝑎2𝑠𝑒𝑛𝑑=(𝐷𝑢𝑟𝑎𝑡𝑖𝑜𝑛)×0.5
▶ Timing Encoding Eq.
𝑑𝑎𝑡𝑎2𝑠𝑒𝑛𝑑=(𝑇𝑖𝑚𝑖𝑛𝑔+720)×45.5
▶ Duration Offset Encoding Eq.
𝑑𝑎𝑡𝑎2𝑠𝑒𝑛𝑑=(𝐷𝑢𝑟𝑎𝑡𝑖𝑜𝑛+32767)×1
▶ Timing offset Encoding Eq.
𝑑𝑎𝑡𝑎2𝑠𝑒𝑛𝑑=(𝑇𝑖𝑚𝑖𝑛𝑔+720)×45.5
▶ Duration Encoding Eq.
𝑑𝑎𝑡𝑎2𝑠𝑒𝑛𝑑=(𝐷𝑢𝑟𝑎𝑡𝑖𝑜𝑛)×0.5
▶ Timing Encoding Eq.
𝑑𝑎𝑡𝑎2𝑠𝑒𝑛𝑑=(𝑇𝑖𝑚𝑖𝑛𝑔+720)×45.5
▶ Duration Offset Encoding Eq.
𝑑𝑎𝑡𝑎2𝑠𝑒𝑛𝑑=(𝐷𝑢𝑟𝑎𝑡𝑖𝑜𝑛+32767)×1
▶ Timing offset Encoding Eq.
𝑑𝑎𝑡𝑎2𝑠𝑒𝑛𝑑=(𝑇𝑖𝑚𝑖𝑛𝑔+720)×45.5
▶ Duration Encoding Eq.
𝑑𝑎𝑡𝑎2𝑠𝑒𝑛𝑑=(𝐷𝑢𝑟𝑎𝑡𝑖𝑜𝑛)×0.5
▶ Timing Encoding Eq.
𝑑𝑎𝑡𝑎2𝑠𝑒𝑛𝑑=(𝑇𝑖𝑚𝑖𝑛𝑔+720)×45.5
▶ Duration Offset Encoding Eq.
𝑑𝑎𝑡𝑎2𝑠𝑒𝑛𝑑=(𝐷𝑢𝑟𝑎𝑡𝑖𝑜𝑛+32767)×1
▶ Timing offset Encoding Eq.
𝑑𝑎𝑡𝑎2𝑠𝑒𝑛𝑑=(𝑇𝑖𝑚𝑖𝑛𝑔+720)×45.5
▶ Duration Encoding Eq.
𝑑𝑎𝑡𝑎2𝑠𝑒𝑛𝑑=(𝐷𝑢𝑟𝑎𝑡𝑖𝑜𝑛)×0.5
▶ Timing Encoding Eq.
𝑑𝑎𝑡𝑎2𝑠𝑒𝑛𝑑=(𝑇𝑖𝑚𝑖𝑛𝑔+720)×45.5
▶ Duration Offset Encoding Eq.
𝑑𝑎𝑡𝑎2𝑠𝑒𝑛𝑑=(𝐷𝑢𝑟𝑎𝑡𝑖𝑜𝑛+32767)×1
▶ Timing offset Encoding Eq.
𝑑𝑎𝑡𝑎2𝑠𝑒𝑛𝑑=(𝑇𝑖𝑚𝑖𝑛𝑔+720)×45.5
▶ Duration Encoding Eq.
𝑑𝑎𝑡𝑎2𝑠𝑒𝑛𝑑=(𝐷𝑢𝑟𝑎𝑡𝑖𝑜𝑛)×0.5
▶ Timing Encoding Eq.
𝑑𝑎𝑡𝑎2𝑠𝑒𝑛𝑑=(𝑇𝑖𝑚𝑖𝑛𝑔+720)×45.5
▶ Duration Offset Encoding Eq.
𝑑𝑎𝑡𝑎2𝑠𝑒𝑛𝑑=(𝐷𝑢𝑟𝑎𝑡𝑖𝑜𝑛+32767)×1
▶ Timing offset Encoding Eq.
𝑑𝑎𝑡𝑎2𝑠𝑒𝑛𝑑=(𝑇𝑖𝑚𝑖𝑛𝑔+720)×45.5
▶ Duration Encoding Eq.
𝑑𝑎𝑡𝑎2𝑠𝑒𝑛𝑑=(𝐷𝑢𝑟𝑎𝑡𝑖𝑜𝑛)×0.5
▶ Timing Encoding Eq.
𝑑𝑎𝑡𝑎2𝑠𝑒𝑛𝑑=(𝑇𝑖𝑚𝑖𝑛𝑔+720)×45.5
▶ Duration Offset Encoding Eq.
𝑑𝑎𝑡𝑎2𝑠𝑒𝑛𝑑=(𝐷𝑢𝑟𝑎𝑡𝑖𝑜𝑛+32767)×1
▶ Timing offset Encoding Eq.
𝑑𝑎𝑡𝑎2𝑠𝑒𝑛𝑑=(𝑇𝑖𝑚𝑖𝑛𝑔+720)×45.5
▶ Duration Encoding Eq.
𝑑𝑎𝑡𝑎2𝑠𝑒𝑛𝑑=(𝐷𝑢𝑟𝑎𝑡𝑖𝑜𝑛)×0.5
▶ Timing Encoding Eq.
𝑑𝑎𝑡𝑎2𝑠𝑒𝑛𝑑=(𝑇𝑖𝑚𝑖𝑛𝑔+720)×45.5
▶ Duration Offset Encoding Eq.
𝑑𝑎𝑡𝑎2𝑠𝑒𝑛𝑑=(𝐷𝑢𝑟𝑎𝑡𝑖𝑜𝑛+32767)×1
▶ Timing offset Encoding Eq.
𝑑𝑎𝑡𝑎2𝑠𝑒𝑛𝑑=(𝑇𝑖𝑚𝑖𝑛𝑔+720)×45.5
▶ Duration Encoding Eq.
𝑑𝑎𝑡𝑎2𝑠𝑒𝑛𝑑=(𝐷𝑢𝑟𝑎𝑡𝑖𝑜𝑛)×0.5
▶ Timing Encoding Eq.
𝑑𝑎𝑡𝑎2𝑠𝑒𝑛𝑑=(𝑇𝑖𝑚𝑖𝑛𝑔+720)×45.5
▶ Duration Offset Encoding Eq.
𝑑𝑎𝑡𝑎2𝑠𝑒𝑛𝑑=(𝐷𝑢𝑟𝑎𝑡𝑖𝑜𝑛+32767)×1
▶ Timing offset Encoding Eq.
𝑑𝑎𝑡𝑎2𝑠𝑒𝑛𝑑=(𝑇𝑖𝑚𝑖𝑛𝑔+720)×45.5
▶ Duration Encoding Eq.
𝑑𝑎𝑡𝑎2𝑠𝑒𝑛𝑑=(𝐷𝑢𝑟𝑎𝑡𝑖𝑜𝑛)×0.5
▶ Timing Encoding Eq.
𝑑𝑎𝑡𝑎2𝑠𝑒𝑛𝑑=(𝑇𝑖𝑚𝑖𝑛𝑔+720)×45.5
▶ Duration Offset Encoding Eq.
𝑑𝑎𝑡𝑎2𝑠𝑒𝑛𝑑=(𝐷𝑢𝑟𝑎𝑡𝑖𝑜𝑛+32767)×1
▶ Timing offset Encoding Eq.
𝑑𝑎𝑡𝑎2𝑠𝑒𝑛𝑑=(𝑇𝑖𝑚𝑖𝑛𝑔+720)×45.5
▶ Duration Encoding Eq.
𝑑𝑎𝑡𝑎2𝑠𝑒𝑛𝑑=(𝐷𝑢𝑟𝑎𝑡𝑖𝑜𝑛)×0.5
▶ Timing Encoding Eq.
𝑑𝑎𝑡𝑎2𝑠𝑒𝑛𝑑=(𝑇𝑖𝑚𝑖𝑛𝑔+720)×45.5
▶ Duration Offset Encoding Eq.
𝑑𝑎𝑡𝑎2𝑠𝑒𝑛𝑑=(𝐷𝑢𝑟𝑎𝑡𝑖𝑜𝑛+32767)×1
▶ Timing offset Encoding Eq.
𝑑𝑎𝑡𝑎2𝑠𝑒𝑛𝑑=(𝑇𝑖𝑚𝑖𝑛𝑔+720)×45.5
▶ Duration Encoding Eq.
𝑑𝑎𝑡𝑎2𝑠𝑒𝑛𝑑=(𝐷𝑢𝑟𝑎𝑡𝑖𝑜𝑛)×0.5
▶ Timing Encoding Eq.
𝑑𝑎𝑡𝑎2𝑠𝑒𝑛𝑑=(𝑇𝑖𝑚𝑖𝑛𝑔+720)×45.5
▶ Duration Offset Encoding Eq.
𝑑𝑎𝑡𝑎2𝑠𝑒𝑛𝑑=(𝐷𝑢𝑟𝑎𝑡𝑖𝑜𝑛+32767)×1
▶ Timing offset Encoding Eq.
𝑑𝑎𝑡𝑎2𝑠𝑒𝑛𝑑=(𝑇𝑖𝑚𝑖𝑛𝑔+720)×45.5
▶ Duration Encoding Eq.
𝑑𝑎𝑡𝑎2𝑠𝑒𝑛𝑑=(𝐷𝑢𝑟𝑎𝑡𝑖𝑜𝑛)×0.5
▶ Timing Encoding Eq.
𝑑𝑎𝑡𝑎2𝑠𝑒𝑛𝑑=(𝑇𝑖𝑚𝑖𝑛𝑔+720)×45.5
▶ Duration Offset Encoding Eq.
𝑑𝑎𝑡𝑎2𝑠𝑒𝑛𝑑=(𝐷𝑢𝑟𝑎𝑡𝑖𝑜𝑛+32767)×1
▶ Timing offset Encoding Eq.
𝑑𝑎𝑡𝑎2𝑠𝑒𝑛𝑑=(𝑇𝑖𝑚𝑖𝑛𝑔+720)×45.5
▶ Duration Encoding Eq.
𝑑𝑎𝑡𝑎2𝑠𝑒𝑛𝑑=(𝐷𝑢𝑟𝑎𝑡𝑖𝑜𝑛)×0.5
▶ Timing Encoding Eq.
𝑑𝑎𝑡𝑎2𝑠𝑒𝑛𝑑=(𝑇𝑖𝑚𝑖𝑛𝑔+720)×45.5
▶ Duration Offset Encoding Eq.
𝑑𝑎𝑡𝑎2𝑠𝑒𝑛𝑑=(𝐷𝑢𝑟𝑎𝑡𝑖𝑜𝑛+32767)×1
▶ Timing offset Encoding Eq.
𝑑𝑎𝑡𝑎2𝑠𝑒𝑛𝑑=(𝑇𝑖𝑚𝑖𝑛𝑔+720)×45.5
▶ Duration Encoding Eq.
𝑑𝑎𝑡𝑎2𝑠𝑒𝑛𝑑=(𝐷𝑢𝑟𝑎𝑡𝑖𝑜𝑛)×0.5
▶ Timing Encoding Eq.
𝑑𝑎𝑡𝑎2𝑠𝑒𝑛𝑑=(𝑇𝑖𝑚𝑖𝑛𝑔+720)×45.5
▶ Duration Offset Encoding Eq.
𝑑𝑎𝑡𝑎2𝑠𝑒𝑛𝑑=(𝐷𝑢𝑟𝑎𝑡𝑖𝑜𝑛+32767)×1
▶ Timing offset Encoding Eq.
𝑑𝑎𝑡𝑎2𝑠𝑒𝑛𝑑=(𝑇𝑖𝑚𝑖𝑛𝑔+720)×45.5
▶ Duration Encoding Eq.
𝑑𝑎𝑡𝑎2𝑠𝑒𝑛𝑑=(𝐷𝑢𝑟𝑎𝑡𝑖𝑜𝑛)×0.5
▶ Timing Encoding Eq.
𝑑𝑎𝑡𝑎2𝑠𝑒𝑛𝑑=(𝑇𝑖𝑚𝑖𝑛𝑔+720)×45.5
▶ Duration Offset Encoding Eq.
𝑑𝑎𝑡𝑎2𝑠𝑒𝑛𝑑=(𝐷𝑢𝑟𝑎𝑡𝑖𝑜𝑛+32767)×1
▶ Timing offset Encoding Eq.
𝑑𝑎𝑡𝑎2𝑠𝑒𝑛𝑑=(𝑇𝑖𝑚𝑖𝑛𝑔+720)×45.5
▶ Duration Encoding Eq.
𝑑𝑎𝑡𝑎2𝑠𝑒𝑛𝑑=(𝐷𝑢𝑟𝑎𝑡𝑖𝑜𝑛)×0.5
▶ Timing Encoding Eq.
𝑑𝑎𝑡𝑎2𝑠𝑒𝑛𝑑=(𝑇𝑖𝑚𝑖𝑛𝑔+720)×45.5
▶ Duration Offset Encoding Eq.
𝑑𝑎𝑡𝑎2𝑠𝑒𝑛𝑑=(𝐷𝑢𝑟𝑎𝑡𝑖𝑜𝑛+32767)×1
▶ Timing offset Encoding Eq.
𝑑𝑎𝑡𝑎2𝑠𝑒𝑛𝑑=(𝑇𝑖𝑚𝑖𝑛𝑔+720)×45.5
Note on G3000: KJH: - ICP 기준으로 고정할 경우, 50ms - 170404 : 기존 LECM 주기를 100ms로 고정 (기존: 20000ms or 10ms 마다 상태값 확인하여 값 변경 있을 시 송신)
Note on A3098: Jaehee Kim: 기존 G.ID
Note on G3611: KJH: - ICP 기준으로 고정할 경우, 50ms - 170404 : 기존 LECM 주기를 100ms로 고정 (기존: 20000ms or 10ms 마다 상태값 확인하여 값 변경 있을 시 송신)