## To Do_Safety functional list
| 3. Safety functional list | 3. Safety functional list
3. Safety functional list
Test |  | Failure source | Inst. code | Alarm code | Failure detection |  |  | Limit |  |  | Delay |  | Run Mode |  | Fuel mode | Opt. signal | Suppress without Gas system | Overrideable | Remark | Parameter |  | Modbus for parameter |  |  | Modbus address | MCP-LOP | ACP-IAS | Test Type | Scale | Forcing Enable | Forcing Variable | remark Enable | remark Variable | Physical value
[7 empty] | Low | High | Hysteresis | Unit |  | Stop | Start | Run | [5 empty] | Limit | Delay | limit | delay | enable |  | Check | Check
|  | O : 정상 동작 / X : 동작 안됨 / △ : 장금상선 적용 x / - : B bank 신호 또는 옵션 신호 | [16 empty] | 점검률 -> |  |  | 95.81% |  |  |  | 96.53% | 13.5%
|  | MSG는 LOP에 출력되지 않음 | [16 empty] | 검증률 -> |  |  | 93.85% |  |  |  | 93.64% | 13.47%
| GT: Gas Trip, PT: Pilot Trip, AL: Alarm, SD: Shutdown, ESD: Emergency shutdown, SB: Start Block, LR: Load Reduction, LL: Load Limitation | [20 empty] | . | . | . | . | . | .
[5 empty] | fail_detect |  | limMin | limMax |  |  | delay | stopped | starting | running | fuelmode | [6 empty] | . | . | . | . | . | .
|  | Speed and position sensors |  |  |  | SM2345 Description | [15 empty] | . | . | . | . | . | .
1 |  | Engine speed 1, 2 | SE111 |  | Main sensor failure | Engine speed 1 sensor failure |  |  |  |  | 0.5 s | - | AL | AL | All |  |  |  | SE111 |  |  | O | O | O | 10774 | O
2 |  |  | SE112 |  | Backup sensor failure | Engine speed 2 sensor failure |  |  |  |  | 0.5 s | - | AL | AL | All |  |  |  | SE112 |  |  | O | O | O | 10775 | O
3 |  |  | SE11 |  | Speed high before start | Engine speed high before start |  | 100 |  |  | 0 s | SB | - | - | All |  |  |  | When rpm is recognized at engine stop condition. The limit is 100 rpm |  |  | O | O | O | 10513 | O
4 |  |  | SE11 |  | Both main and backup sensor failure | Engine speed 1, 2 both sensor failure |  |  |  |  | 0.5 s | - | ESD | ESD | All | [6 empty] | O | O | O | 11910 | O
5 |  |  | SE11 |  | Over speed | Engine speed high |  | 990 | 10 | rpm | 0 s | AL | AL | AL | All |  |  |  |  | 34106 |  | O | O | O | 10514 | O | O
6 |  |  | SE11 |  | Over speed | Engine overspeed from Control & Alarm module |  | 1035 | 10 | rpm | 0 s | ESD | ESD | ESD | All |  |  |  |  | 34107 |  | O | O | O | 11911 | O | O
7 |  |  | SE11 |  | Low speed | Engine speed low | 400 |  | 10 | rpm | 0.5 s | - | - | GT | All |  | O |  | Valid in pilot injection test condition PilotFuelCheckFailed to be active together | 34125 | 34111 | O | O | O | 11528 | O | O
8 |  |  | SE11 |  | Low speed | Engine speed low | 400 |  | 10 | rpm | 0.5 s | - | - | GT | Gas |  | O |  | Valid in idle and cool-down condition | 34113 | 34111 | O | O | O | 11501 | O | O
9 |  |  | SE11 |  | Low speed | Engine speed low | 810 |  | 10 | rpm | 0.5 s | - | - | GT | Gas |  | O |  | Valid in rated and load run condition | 34110 | 34111 | O | O | O | 11524 | O | O
10 |  |  | SE11 |  | Low speed | Engine speed low | 350 |  | 10 | rpm | 3 s | - | - | SD | Diesel/ Backup |  |  |  | Valid in idle and cool-down condition | 34112 | 34109 | O | O | O | 11798 | O | O
11 |  |  | SE11 |  | Low speed | Engine speed low | 750 |  |  | rpm | 3 s | - | - | SD | Diesel/ Backup |  |  |  | Valid in rated and load run condition | 34108 | 34106 | O | O | O | 11797 | O
12 |  | Engine speed 3 | SE113 |  | Sensor failure | Engine speed 3 sensor failure |  |  |  |  | 0.5 s | - | AL | AL | All | [6 empty] | O | O | O | 10804 | O
13 |  |  | SE113 |  | Deviation from SE111/SE112: | Engine speed 3 deviation | 20 | 20 |  | rpm | 2 s | - | AL | AL | All |  |  |  | Monitoring starts from idle operation |  |  | O | O | O | 12322 | O
14 |  |  | SE113 |  | Over speed | Engine overspeed from Engine Safety module |  | 1017 |  | rpm | 0 s | - | - | ESD | All |  |  |  | Valid above predefined speed setting in ESM |  |  | O | O | O | 11913 | O
15 |  | Engine speed & position 1, 2 | SE121 |  | Main sensor failure | Engine speed & position 1 sensor failure |  |  |  |  | 0 s | - | AL | AL | All |  | O |  | Monitoring active from ilde |  |  | O | O | O | 10755 | O
16 |  |  | SE122 |  | Backup sensor failure | Engine speed & position 2 sensor failure |  |  |  |  | 0 s | - | AL | AL | All |  | O |  | Monitoring active from ilde |  |  | O | O | O | 10756 | O
17 |  |  | SE121 |  | Active sensor failure above predefined load | Engine speed & position 1 sensor failure |  |  |  |  | 0 s | - | - | GT | Gas |  | O |  | Resettable as soon as GT |  |  | O | O | O | 11122 | O
18 |  |  | SE122 |  | Active sensor failure above predefined load | Engine speed & position 2 sensor failure |  |  |  |  | 0 s | - | - | GT | Gas |  | O |  | Resettable as soon as GT |  |  | O | O | O | 11123 | O
19 |  |  | SE12 |  | Both main and backup sensor failure for ECS | Engine speed & position 1, 2 both sensor failure |  |  |  |  | 0 s | - | PT | PT | All |  | O |  | Monitoring active from ilde |  |  | O | O | O | 11616 | O
20 |  | Engine speed & position 3 | SE123 |  | Speed & position sensor to KMM failure | [5 empty] | 0 s | - | AL | AL | All | O | O |  |  |  |  | - |  |  | ? | -
21 |  |  | SE123 |  | Speed & position sensor to CMM #2 failure | [5 empty] | 0 s | - | AL | AL | All | O | O |  | supressed when RTCDC is applied |  |  | - |  |  | 10814 | -
22 |  | TC speed | SE14-A |  | Sensor failure | TC speed sensor failure |  |  |  |  | 3 s | - | AL | AL | All |  |  |  | Monitoring active from ilde, A bank |  |  | O | O | O | 10779 | O
23 |  |  | SE14-B |  | Sensor failure | [5 empty] | 3 s | - | AL | AL | All |  |  |  | Monitoring active from ilde, B bank |  |  | - |  |  | 10780 | -
24 |  |  | SE14-A |  | Over speed | TC speed high |  | * |  | rpm | 3 s | - | - | AL | All |  |  |  | *: depends on T/C type A bank | 80600 |  | O | O | O | 10777 | O
25 |  |  | SE14-B |  | Over speed |  |  | * |  | rpm | 3 s | - | - | AL | All |  |  |  | *: depends on T/C type B bank | 80600 |  | - |  |  | 10778 | -
|  | Fuel oil control | [19 empty] | . | . | . | . | . | .
26 |  | Main FO pressure, engine inlet | PT52 | O | Sensor failure | Fuel oil pressure engine inlet sensor failure |  |  |  |  | 0.5 s | AL | AL | AL | All | [6 empty] | O | O | O | 10637 | O |  | 1 | 100 | 13172 | 13672 |  |  | 117
27 |  |  | PT52 | O | Lower than set point | Fuel oil pressure engine inlet low | 4 |  |  | bar | 3 s | AL | AL | AL | All |  |  |  | MDO/MGO | 69100 | 69113 | O | O | O | 10638 | O |  | 1 | 100 | 13172 | 13672 |  |  | 117
28 |  |  | PT52 | O | Lower than set point | Fuel oil pressure engine inlet low | 6 |  |  | bar | 3 s | AL | AL | AL | All |  |  |  | HFO | 69101 | 69114 | O | O | O | 10639 | O |  | 1 | 100 | 13172 | 13672 | 13054 | 13554 | 117
29 |  | Main FO pressure, filter inlet | PT51 | O | Sensor failure (PT51) | Fuel oil pressure filter inlet sensor failure |  |  |  |  | 0.5 s | AL | AL | AL | All | [6 empty] | O | O | O | 10635 | O |  | 1 | 100 | 13171 | 13671 |  |  | 116
30 |  | Main FO filter differential pressure | PT51-PT52 | O | Higher than set point | Fuel oil filter differential pressure high |  | 1.5 |  | bar | 5 s | AL | AL | AL | All |  |  |  |  | 69115 | 69116 | O | O | O | 10634 | O |  | 2 | 100 |  | 500
31 |  | Main FO temperature, engine inlet | TE52 | O | Sensor failure | Fuel oil temperature engine inlet sensor failure |  |  |  |  | 0.5 s | AL | AL | AL | All | [6 empty] | O | O | O | 10640 | O |  | 1 | 500 | 13187 | 13687 |  |  | 118
32 |  |  | TE52 | O | higher than set point | Fuel oil temperature engine inlet high |  | 155 |  | °C | 5 s | AL | AL | AL | All |  |  |  | HFO | 69120 | 69121 | O | O | O | 10642 | O |  | 1 | 10 | 13187 | 13687 | 13054 | 13554 | 118
33 |  |  | TE52 | O | higher than set point | Fuel oil temperature engine inlet high |  | 50 |  | °C | 5 s | AL | AL | AL | All |  |  |  | MDO/MGO | 69102 | 69117 | O | O | O | 10641 | O |  | 1 | 10 | 13187 | 13687 |  |  | 118
34 |  |  | TE52 | O | lower than set point | Fuel actuator failure | 20 |  |  | °C | 5 s | AL | AL | AL | Diesel/ Backup |  |  |  | HFO | 69103 | 69118 | O | O | O | 10644 | O |  | 1 | 10 | 13187 | 13687 | 13054 | 13554 | 118
35 |  | Nozzle cooling oil pressure, engine inlet | PT57 |  | Sensor failure | [5 empty] | 0.5 s | AL | AL | AL | All | O | [5 empty] | △ |  |  | 10577 | △
36 |  |  | PT57 |  | Lower than set point |  | 3 |  |  | bar | 5 s | - | AL | AL | All | O |  |  |  | 69126 | 69127 | △ |  |  | 10578 | △
37 |  |  | PT57 |  | Lower than set point |  | 3 |  |  | bar | 5 s | - | GT | GT | Gas | O |  |  |  | 69139 | 69140 | △ |  |  | 11125 | △ |  | 1 | 1 | 13174 | 13674 |  |  | 252
38 |  | Nozzle cooling oil temperature, engine outlet | TE58 |  | Sensor failure | [5 empty] | 0.5 s | AL | AL | AL | All | O | [5 empty] | △ |  |  | 10579 | △ |  | 1 | -3000 | 13188 | 13688 |  |  | 253
39 |  |  | TE58 |  | Higher than set point |  |  | 80 |  | °C | 5 s | - | - | AL | All | O |  |  | Alarm active after predined delay after reaching rated speed | 69128 | 69129 | △ |  |  | 10580 | △ |  | 1 | 10 | 13188 | 13688 |  |  | 253
40 |  | FO actuator | CV50 | O | Signal loss | Fuel actuator failure |  |  |  |  | 0 s | SD | AL | AL | Gas |  |  |  | AL only released when engine is in full gas operation (main Diesel actuator = 0%). When GT happen under this alarm, SD to be released. |  |  | O | O | O | 10521 | O |  | 1
41 |  |  | CV50 | O | Signal loss | Fuel actuator failure |  |  |  |  | 0 s | SD | SD | SD | Diesel/ Backup | [6 empty] | O | O | O | 11747 | O |  | 1
42 |  | FO actuator position feedback | ZT50 |  | Signal loss | [5 empty] | 0.5 s | AL | AL | AL | All | O |  |  | only when option is selected |  |  | △ |  |  | 10522 | △ |  | 1
43 |  |  | ZT50 |  | Deviation from reference |  |  | 20 |  | % | 5 s | AL | AL | AL | All | O |  |  | only when option is selected |  |  | △ |  |  | 10523 | △ |  | 1
44 |  | Main FO dirty leakage tank level | LS55 | O | High level | [5 empty] | 10 s | AL | AL | AL | All |  |  |  | Delay time to be provided as parameter |  | 69135 | △ |  |  | 10636 | △ |  | 1 | 1 | 13027 | 13688
45 |  | FO clean leakage tank level | LS54 | O | High level | Clean fuel oil leakage tank level high |  |  |  |  | 10 s | AL | AL | AL | All |  |  |  | Delay time to be provided as parameter |  | 69136 | O | O | O | 10512 | O |  | 1 | 1 | 13026 | 13688
46 |  | Pilot FO dirty leakage tank level | LS34 | O | High level | [5 empty] | 10 s | PT | PT | PT | All |  | O |  | Delay time to be provided as parameter |  | 70604 | O | O | O | 11615 | O | O | 1
47 |  | Pilot FO temperature, HP pump inlet | TE31 | O | Sensor failure | Pilot fuel oil temperature HP pump inlet sensor failure |  |  |  |  | 0.5 s | AL | AL | AL | All |  | O |  |  |  |  | O | O | O | 10654 | O |  | 1 | 2000 | 13166 | 13688
48 |  |  | TE31 | O | Higher than set point | Pilot fuel oil temperature HP pump inlet high |  | 50 |  | °C | 5 s | AL | AL | AL | All |  | O |  |  | 70300 | 70307 | O | O | O | 10653 | O | O | 1 | 10 | 13166 | 13688
49 |  | Pilot FO pressure, filter inlet | PT30 | O | Sensor failure (PT30) | Pilot fuel oil pressure filter inlet sensor failure |  |  |  |  | 0.5 s | AL | AL | AL | All |  | O |  |  |  |  | O | O | O | 10646 | O |  | 1 | 100 | 13142 | 13688
50 |  | Pilot FO filter differential pressure | PT30-PT31 | O | Higher than set point | Pilot fuel oil filter differential pressure high |  | 1.5 |  | bar | 5 s | AL | AL | AL | All |  | O |  |  | 70312 | 70313 | O | O | O | 10645 | O | O | 2
51 |  | Pilot FO pressure, HP pump inlet | PT31 | O | Sensor failure | Pilot fuel oil pressure HP pump inlet sensor failure |  |  |  |  | 0.5 s | AL | AL | AL | All |  | O |  |  |  |  | O | O | O | 10652 | O |  | 1 | 100 | 13143 | 13688
52 |  |  | PT31 | O | Lower than set point | Pilot fuel oil pressure HP pump inlet low | 3 |  |  | bar | 3 s | PT | PT | PT | All |  | O |  |  | 70302 | 70306 | O | O | O | 11608 | O | O | 1 | 100 | 13143 | 13688
53 |  |  | PT31 | O | Higher than set point | Pilot fuel oil pressure HP pump inlet high |  | 8 |  | bar | 3 s | PT | PT | PT | All |  | O |  |  | 70301 | 70305 | O | O | O | 11613 | O | O | 1 | 100 | 13143 | 13688
54 |  | Pilot FO pressure, engine inlet | PT32 | O | Sensor failure | Pilot fuel oil pressure engine inlet sensor failure |  |  |  |  | 0.1 s | PT | PT | PT | All |  | O |  |  |  |  | O | O | O | 11605 | O |  | 1 | 300 | 13141 | 13688 |  |  | 121
55 |  |  | PT32 | O | Fail to build up | Pilot fuel oil pressure engine inlet build up failure | 500 |  |  | bar | 20 s | - | PT | PT | Diesel/ Gas |  | O |  | Pilot FO pressure fails to build up after activation of MP system | 70310 | 70311 | O | O | O | 11611 | O |  | 1 | 1 | 13141 | 13688 |  |  | 121
56 |  |  | PT32 | O | Lower than set point | Pilot fuel oil pressure engine inlet low | 750 |  |  | bar | 3 s | - | PT | PT | Diesel/ Gas |  | O |  | From idle speed | 70304 | 70309 | O | O | O | 11607 | O |  | 1 | 1 | 13141 | 13688 |  |  | 121
57 |  |  | PT32 | O | Higher than set point | Pilot fuel oil pressure engine inlet high |  | 1300 |  | bar | 3 s | PT | PT | PT | All |  | O |  |  | 70303 | 70308 | O | O | O | 11606 | O |  | 1 | 1 | 13141 | 13688 |  |  | 121
58 |  |  | PT32 | O | Deviation from reference: |  | 200 |  |  | bar | 3 s | - | PT | PT | Diesel/ Gas |  | O |  | From idle speed | 70314 | 70315 | - |  |  | 11604 | - | O | 1 | 1 | 13141 | 13688 |  |  | 121
59 |  | Pilot FO pressure, engine outlet | PT35 | O | Sensor failure | Pilot fuel oil pressure engine outlet sensor failure |  |  |  |  | 0.5 s | AL | AL | AL | All |  | O |  | when DI PFO pressure pump running is not active, sensor failure is suppressed for predefined time |  |  | O | O | O | 10664 | O | ? | 1
60 |  |  | PT35 | O | Higher than set point | Pilot fuel oil pressure engine outlet high |  | 1.5 |  | bar | 20 s | - | AL | AL | Diesel/ Gas |  | O |  |  | 70316 | 70317 | O | O | O | 10665 | O |  | 1
61 |  |  | PT35 | O | Higher than set point | Pilot fuel oil pressure engine outlet high |  | 2 |  | bar | 3 s | - | PT | PT | Diesel/ Gas |  | O |  |  | 70318 | 70319 | O | O | O | 11623 | O |  | 1
62 |  | Pilot FO pressure control valve | CV32-1 | O | Opening ratio higher than set point | Pilot fuel oil pressure control valve position high |  | * | 2 | % | 3 s | - | PT | PT | Diesel/ Gas |  | O |  | * depends on engine type and MP system During MP test (after enter MP test) | 70525 | 70523 | O | O | O | 11603 | O | O | 1
63 |  |  | CV32-1 | O | Opening ratio higher than set point | Pilot fuel oil pressure control valve position high |  | * | 2 | % | 3 s | - | PT | PT | Diesel/ Gas |  | O |  | * depends on engine type and MP system During normal running of MP system (3 sec. after MP test or reaching idle speed) | 70522 | 70523 | O | O | O | 11603 | O | O | 1
64 |  | Pilot fuel valve cable breakage or over/under current | SV32-A1… SV32-B10 |  | Pilot fuel valve cable breakage | [5 empty] | 0 s | - | MSG | MSG | All |  | O |  | Released together with Detrimental error. Just indicated as event |  |  | O | O | O | 10423~10442 | -
65 |  |  | SV32-A1… SV32-B10 |  | Pilot fuel valve over current | [5 empty] | 0 s | - | MSG | MSG | All |  | O |  | Released together with Detrimental error. Just indicated as event |  |  | O | O | O | 10443~10462 | -
66 |  | Pilot fuel valve config or boost error | SV32-A1… SV32-B10 |  | Boost or config error detected | [5 empty] | 0 s | - | MSG | MSG | Diesel/ Gas |  | O |  | Released together with major alarm |  |  | - |  |  | 11672~11691 | -
67 |  | Detrimental Error Pilot Injector | SV32-A1… SV32-B10 | O | Detrimental Error Pilot Injector detected | Pilot fuel oil injection valve failure |  |  |  |  | 0 s | ? | PT | PT | Diesel/ Gas |  | O |  | include Config, Booost & Detrimental error |  |  | O | O | O | 11631~11636 | O | O
68 |  | Pilot injection test failed |  | O | Pilot injection test failed during start | Pilot fuel oil injection valve test failure |  |  |  |  | 0 s | - | GT | - | Diesel/ Gas |  | O |  | Safety action depends on parameter Compare each exh. temp or IMEP from average. During engine running with only pilot injection at idle speed. Before stop engine, GT/PT condition cannot be reset. |  |  | O | O | O | 11260, 11264,11268,11272,11276,11280 | O
69 |  |  |  |  | Lower than set point |  | 40 |  |  | °C | 9 s | - | GT | - | Diesel/ Gas |  | O |  | When this option is selected Released as 'Pilot injection test failure' | 70239 | 70280 | O | O | O |  | O
70 |  |  |  |  | Lower than set point |  | 0.5 |  |  | bar | 3 s | - | GT | - | Diesel/ Gas |  | O |  | When this option is selected Released as 'Pilot injection test failure' | 70239 | 70280
|  | Start air system | [17 empty] | . | . | . | . | . | . | . | .
71 |  | Starting air pressure, engine inlet | PT40 | O | Sensor failure | Starting air pressure engine inlet sensor failure |  |  |  |  | 0.5 s | AL | AL | AL | All | [6 empty] | O | O | O | 10784 | O
72 |  |  | PT40 | O | Lower than set point | Starting air pressure engine inlet low | 4.5 |  |  | bar | 3 s | AL | AL | AL | All |  |  |  |  | 80502 | 80503 | O | O | O | 10803 | O
73 |  |  | PT40 | O | Lower than set point | Starting air pressure engine inlet low | 0 |  |  | bar | 3 s | SB | - | - | All |  |  |  | Overridden when Black-out start mode operation is selected | 80500 | 80501 | O | O | O | 12015 | O
74 |  | Control air pressure | PT41 | O | Sensor failure | Control air pressure engine inlet sensor failure |  |  |  |  | 3 s | AL | AL | AL | All |  |  |  | For gas venting v/v & waste gate control |  |  | O | O | O | 10782 | O
75 |  |  | PT41 | O | Lower than set point | Control air pressure engine inlet low | 4 |  |  | bar | 3 s | AL | AL | AL | All |  |  |  |  | 55703 | 55704 | O | O | O | 10783 | O
76 |  |  | PT41 | O | Lower than set point | Control air pressure engine inlet low | 3.5 |  |  | bar | 3 s | GT | GT | GT | All |  | O |  |  | 55705 | 55706 | O | O | O | 11402 | O
77 |  | DVT control air pressure | PT43 | O | Sensor failure | Control air pressure DVT inlet sensor failure |  |  |  |  | 0.5 s | AL | AL | AL | All | [6 empty] | O | O | O | 10581 | O
78 |  |  | PT43 | O | DVT position fault at DVT on condition | DVT position mismatch at DVT on condition |  | 3 |  | bar | 5 s | AL | AL | AL | All |  |  |  | Position fault active when command and feedback is misMatch |  |  | O | O | O | 10952 | O
79 |  |  | PT43 | O | DVT position fault at DVT off condition | DVT position mismatch at DVT off condition | 3 |  |  | bar | 5 s | LL | LL | LL | All |  |  |  | Position fault active when command and feedback is mismatch. Limited load is predefined as parameter (30116) |  |  | O | O | O | 12062 | O
80 |  | DVT control air pressure 2 | PT43-2 |  | Sensor failure | [5 empty] | 0.5 s | AL | AL | AL | All | [6 empty] | - |  |  | 10584 | -
81 |  | DI Stop valve activated | PS49 |  | Higher than set point | Stop valve active |  |  |  |  | 0.1 s | SD | SD | SD | All |  | O |  |  |  |  | O | O | O | 11803 | O
|  | Lube oil system | [17 empty] | . | . | . | . | . | . | . | .
82 |  | LO pressure, filter inlet A | PT61-A |  | Sensor failure | Lube oil pressure filter inlet sensor failure |  |  |  |  | 0.5 s | AL | AL | AL | All | O | [5 empty] | O | O | O | 10745 | O
83 |  | LO pressure, filter inlet B | PT61-B |  | Sensor failure | [5 empty] | 0.5 s | AL | AL | AL | All | O | [5 empty] | - |  |  | 10746 | -
84 |  | LO filter differential pressure A | PT61A-PT62 |  | Higher than set point | Lube oil filter differential pressure high |  | 1.5 |  | bar | 3 s | AL | AL | AL | All |  |  |  |  | 38209 | 38210 | O | O | O | 10741 | O
85 |  | LO filter differential pressure B | PT61B-PT62 |  | Higher than set point |  |  | 1.5 |  | bar | 3 s | AL | AL | AL | All |  |  |  |  | 38209 | 38210 | - |  |  | 10742 | -
86 |  | LO filter differential press. Switch A | PS6162-A |  | High level | [5 empty] | 3 s | AL | AL | AL | All | [5 empty] | 38210 | - |  |  | 10743 | -
87 |  | LO filter differential press. Switch B | PS6162-B |  | High level | [5 empty] | 3 s | AL | AL | AL | All | [5 empty] | 38210 | - |  |  | 10744 | -
88 |  | LO pressure, engine inlet 1, 2 | PT621 |  | Main sensor failure | Lube oil pressure engine inlet 1 sensor failure |  |  |  |  | 0.5 s | AL | AL | AL | All | [6 empty] | O | O | O | 10749 | O
89 |  |  | PT622 |  | Backup sensor failure | Lube oil pressure engine inlet 2 sensor failure |  |  |  |  | 0.5 s | AL | AL | AL | All | [6 empty] | O | O | O | 10750 | O
90 |  |  | PT62X |  | Both main and backup sensor failure | Lube oil pressure engine inlet 1, 2 both sensor failure |  |  |  |  | 0.5 s | - | AL | AL | All | [6 empty] | O | O | O | 10751 | O
91 |  |  | PT62X |  | Both main and backup sensor failure | Lube oil pressure engine inlet 1, 2 both sensor failure |  |  |  |  | 0.5 s | SB | - | - | All |  |  |  | SB overridden when black-out start requested |  |  | O | O | O | 12010 | O
92 |  |  | PT62X |  | PT622 , PT621 (deviation) | Lube oil pressure engine inlet deviation | 0.5 | 0.5 |  | bar | 10 s | AL | AL | AL | All |  |  |  |  | 38207 | 38208 | O | O | O | 12323 | O
93 |  |  | PT621 |  | Lower than set point | Lube oil pressure engine inlet 1 low | 0.2 |  |  | bar | 3 s | SB | - | - | All |  |  |  | In case of black-out start, default 600 s timer starts when pressure drops below start block limit | 80302 | 80315 | O | O | O | 12011 | O
94 |  |  | PT622 |  | Lower than set point | Lube oil pressure engine inlet 2 low | 0.2 |  |  | bar | 3 s | SB | - | - | All |  |  |  | In case of black-out start, default 600 s timer starts when pressure drops below start block limit | 80302 | 80315 | O | O | O | 12025 | O
95 |  |  | PT621 |  | Lower than set point | Lube oil pressure engine inlet 1 low | mapped |  |  | bar | 3 s | AL | AL | AL | All |  |  |  | Mapping rpm to pressure 250 - 0.2 bar, 500 - 1.5 bar 700 - 3.3 bar, 900 - 3.3 bar When black-out start request is active, this action has parameterized delay. | 80316 | 80317 | O | O | O | 10753 | O
96 |  |  | PT622 |  | Lower than set point | Lube oil pressure engine inlet 2 low | mapped |  |  | bar | 3 s | AL | AL | AL | All |  |  |  | Mapping rpm to pressure 250 - 0.2 bar, 500 - 1.5 bar 700 - 3.3 bar, 900 - 3.3 bar When black-out start request is active, this action has parameterized delay. | 80316 | 80317 | O | O | O | 10754 | O
97 |  |  | PT621 |  | Lower than set point | Lube oil pressure engine inlet 1 low | mapped |  |  | bar | 1 s | - | SD | SD | All |  |  |  | Mapping rpm to pressure 250 - 0.1 bar, 500 - 1.2 bar 700 - 3.0 bar, 900 - 3.0 bar Monitoring start from min. rpm setting, limit value will be limited above max. rpm setting - When black-out start request is active, this action has parameterized delay. | 80318 | 80319 | O | O | O | 11735 | O
98 |  |  | PT622 |  | Lower than set point | Lube oil pressure engine inlet 2 low | mapped |  |  | bar | 1 s | - | SD | SD | All |  |  |  | Mapping rpm to pressure 250 - 0.1 bar, 500 - 1.2 bar 700 - 3.0 bar, 900 - 3.0 bar Monitoring start from min. rpm setting, limit value will be limited above max. rpm setting By Safety unit. |  |  | O | O | O | 11737 | O
99 |  | LO pressure, engine inlet 3 | PT623 |  | Sensor failure | [5 empty] | 0.5 s | AL | AL | AL | All | O | [5 empty] | - |  |  | 10752 | -
100 |  | LO temperature, engine inlet | TE62 | O | Sensor failure | Lube oil temperature engine inlet sensor failure |  |  |  |  | 0.5 s | AL | AL | AL | All | [6 empty] | O | O | O | 10766 | O
101 |  |  | TE62 | O | Higher than set point | Lube oil temperature engine inlet high |  | 80 | 2 | °C | 3 s | - | - | AL | All |  |  |  | Alarm active after predined delay after reaching rated speed | 38000 | 38001 | O | O | O | 10767 | O
102 |  | LO pressure, TC inlet A, B | PT63-A | O | Sensor failure | Lube oil pressure TC inlet sensor failure |  |  |  |  | 0.5 s | AL | AL | AL | All | [6 empty] | O | O | O | 10761 | O
103 |  |  | PT63-B |  | Sensor failure | [5 empty] | 0.5 s | AL | AL | AL | All | [6 empty] | - |  |  | 10762 | -
104 |  |  | PT63-A |  | Lower than set point | Lube oil pressure TC inlet low | mapped |  |  | bar | 3 s | - | AL | AL | All |  |  |  | Mapping rpm to pressure 250 - 0.2 bar, 500 - 1.5 bar 700 - 3.0 bar, 900 - 3.0 bar Monitoring start from min. rpm setting, limit value will be limited above max. rpm setting | 80312 | 80321 | O | O | O | 10765 | O
105 |  |  | PT63-B |  | Lower than set point |  | mapped |  |  | bar | 3 s | - | AL | AL | All |  |  |  | Mapping rpm to pressure 250 - 0.2 bar, 500 - 1.5 bar 700 - 3.0 bar, 900 - 3.0 bar Monitoring start from min. rpm setting, limit value will be limited above max. rpm setting | 80312 | 80321 | - |  |  | 11033 | -
106 |  | LO temperature, TC outlet A, B | TE64-A | O | Sensor failure | Lube oil temperature TC outlet sensor failure |  |  |  |  | 0.5 s | AL | AL | AL | All | O |  |  | Optional, only when class request |  |  | O | O | O | 10678 | O
107 |  |  | TE64-B |  | Sensor failure | [5 empty] | 0.5 s | AL | AL | AL | All | O |  |  | Optional, only when class request |  |  | - |  |  | 10679 | -
108 |  |  | TE64-A | O | Higher than set point | Lube oil temperature TC outlet high |  | 160 |  | °C | 5 s | AL | AL | AL | All | O |  |  |  | 38201 | 38202 | O | O | O | 10682 | O
109 |  |  | TE64-B |  | Higher than set point |  |  | 160 |  | °C | 5 s | AL | AL | AL | All | O |  |  |  | 38201 | 38202 | - |  |  | 11031 | -
110 |  | LO pressure, pilot FO HP pump inlet | PT66 | O | Sensor failure | [5 empty] | 0.5 s | AL | AL | AL | All |  | O |  |  |  |  | O | O | O | 10768 | - | O
111 |  |  | PT66 | O | Lower than set point |  | 3 |  |  | bar | 5 s | - | - | AL | All |  | O |  |  | 38203 | 38204 | O | O | O | 10769 | - | O
112 |  |  | PT66 | O | Lower than set point |  | 2.7 |  |  | bar | 5 s | - | - | PT | All |  | O |  |  | 38205 | 38206 | O | O | O | 11609 | - | O
113 |  | LO sump tank level | LS68 | O | Minimum | Lube oil sump tank level low |  |  |  |  | 30 s | AL | AL | AL | All |  |  |  | Delay time to be provided as parameter |  | 38304 | O | O | O | 10748 | O
114 |  |  | LS68 | O | Maximum | Lube oil sump tank level high |  |  |  |  | 30 s | AL | AL | AL | All |  |  |  | Delay time to be provided as parameter |  | 38305 | O | O | O | 10747 | O
|  | Cooling water system | [19 empty] | . | . | . | . | . | .
115 |  | HT CW pressure, jacket inlet | PT75 |  | Sensor failure | HT water pressure engine inlet sensor failure |  |  |  |  | 0.5 s | AL | AL | AL | All | [6 empty] | O | O | O | 10554 | O
116 |  |  | PT75 |  | Lower than set point | HT water pressure engine inlet low | mapped |  |  | bar | 3 s | - | AL | AL | All |  |  |  | Mapping rpm to pressure 250 - 1.0 bar, 500 - 1.0 bar 750 - 1.8 bar, 900 - 1.8 bar | 40125 | 40126 | O | O | O | 10556 | O
117 |  | HT CW temperature, jacket inlet | TE75 | O | Sensor failure | HT water temperature engine inlet sensor failure |  |  |  |  | 0.5 s | AL | AL | AL | All | [6 empty] | O | O | O | 10557 | O
118 |  |  | TE75 | O | Lower than set point | HT water temperature engine inlet low | 50 |  |  | °C | 20 s | - | AL | AL | All |  |  |  |  | 40133 | 40134 | O | O | O | 10558 | O
119 |  |  | TE75 | O | Lower than set point | HT water temperature engine inlet low | 10 |  |  | °C | 3 s | SB | - | - | All |  |  |  | Overridden when black-out start operation is selected, overridden when no preheater is installed | 40135 | 40136 | O | O | O | 12001 | O
120 |  | HT CW temperature, jacket outlet 1, 2 | TE761 |  | Main sensor failure | HT water temperature engine outlet 1 sensor failure |  |  |  |  | 0.5 s | AL | AL | AL | All | [6 empty] | O | O | O | 10560 | O
121 |  |  | TE762 |  | Backup sensor failure | HT water temperature engine outlet 2 sensor failure |  |  |  |  | 0.5 s | AL | AL | AL | All | [6 empty] | O | O | O | 10561 | O
122 |  |  | TE76X |  | Both main and backup sensor failure | HT water temperature engine inlet 1, 2 both sensor failure |  |  |  |  | 0.5 s | AL | AL | AL | All | [6 empty] | O | O | O | 11090 | O
123 |  |  | TE76X |  | TE762 ,TE761 (deviaiton) | HT water temperature engine outlet deviation high | 7 | 7 |  | °C | 10 s | - | - | AL | All |  |  |  | Alarm active at 30 sec. after reaching rated speed | 40142 | 40143 | O | O | O | 12324 | O
124 |  |  | TE761 |  | Higher than set point | HT water temperature engine outlet 1 high |  | 92 | 2 | °C | 3 s | AL | AL | AL | All |  |  |  | Primary sensor | 40101 | 40137 | O | O | O | 10563 | O | O
125 |  |  | TE762 |  | Higher than set point | HT water temperature engine outlet 2 high |  | 92 | 2 | °C | 3 s | AL | AL | AL | All |  |  |  | Secondary sensor, via ESM | 40101 | 40137 | O | O | O | 10562 | O | O
126 |  |  | TE761 |  | Higher than set point | HT water temperature engine outlet 1 high |  | 100 | 2 | °C | 3 s | - | - | LR | All |  |  |  | Primary sensor | 40101 | 40137 |  |  |  | 12102 | O | O
127 |  |  | TE762 |  | Higher than set point | HT water temperature engine outlet 2 high |  | 100 | 2 | °C | 3 s | - | - | LR | All |  |  |  | Secondary sensor, via ESM | 40101 | 40137 |  |  |  | 12245 | O | O
128 |  |  | TE761 |  | Higher than set point | HT water temperature engine outlet 1 high |  | 95 | 2 | °C | 1 s | SD | SD | SD | All |  |  | O | By Main control | 40140 | 40141 | O | O | O | 11712 | O | O
129 |  |  | TE762 |  | Higher than set point | HT water temperature engine outlet 2 high |  | 95 |  | °C | 1 s | SD | SD | SD | All |  |  | O | By Safety unit |  |  | O | O | O | 11738 | O
130 |  | LT CW pressure, air cooler inlet | PT71 |  | Sensor failure | LT water pressure air cooler inlet sensor failure |  |  |  |  | 0.5 s | AL | AL | AL | All | [6 empty] | O | O | O | 10567 | O
131 |  |  | PT71 |  | Lower than set point | LT water pressure air cooler inlet low | mapped |  |  | bar | 3 s | - | AL | AL | All |  |  |  | Mapping rpm to pressure 250 - 1.0 bar, 500 - 1.0 bar 700 - 1.7 bar, 900 - 1.7 bar | 42125 | 42126 | O | O | O | 10568 | O
132 |  | LT CW temperature, air cooler inlet | TE71 | O | Sensor failure | LT water temperature air cooler inlet sensor failure |  |  |  |  | 0.5 s | AL | AL | AL | All | [6 empty] | O | O | O | 10570 | O
133 |  |  | TE71 | O | Higher than set point | LT water temperature air cooler inlet high |  | 55 |  | °C | 20 s | - | - | AL | All |  |  |  | Alarm active after parametrized delay (Par 42129) after rated speed | 40102 | 42127 | O | O | O | 10571 | O
134 |  | LT CW temperature, engine outlet | TE72 |  | Sensor failure | LT water temperature air cooler outlet sensor failure |  |  |  |  | 0.5 s | AL | AL | AL | All | [6 empty] | O | O | O | 10687 | O
135 |  | HT CW control valve position command | CV75 |  | Driver failure | HT water control valve dirver failure |  |  |  |  | 0.5 s | AL | AL | AL | All | [6 empty] | △ |  |  | 10551 | △
136 |  | HT CW control valve position feedback | ZT75 |  | Feedback failure | HT water control valve position sensor failure |  |  |  |  | 0.5 s | AL | AL | AL | All | O | [5 empty] | △ |  |  | 10553 | △
137 |  |  | CV75-ZT75 |  | Deviation from reference |  | 20 |  |  | % | 5 s | AL | AL | AL | All | O |  |  |  | 40144 | 40145 | △ |  |  | 12325 | △
138 |  | LT CW control valve position command | CV71 |  | Driver failure | LT water control valve driver failure |  |  |  |  | 0.5 s | AL | AL | AL | All | [6 empty] | O | O | O | 10564 | O
139 |  | LT CW control valve position feedback | ZT71 |  | Feedback failure | LT water control valve position sensor failure |  |  |  |  | 0.5 s | AL | AL | AL | All | O | [5 empty] | O | O | O | 10566 | O
140 |  |  | CV71-ZT71 |  | Deviation from reference | LT water control valve position deviation high from reference | 20 | 20 |  | % | 20 s | AL | AL | AL | All | O |  |  |  | 42144 | 42145 | O | O | O | 12326 | O
|  | Exhaust gas system | [19 empty] | . | . | . | . | . | .
141 |  | Exhaust gas temp. cylinder 1….. Exhaust gas temp. cylinder X | TE25-A1…TE25-B10 |  | Sensor failure | Exhaust gas temperature cylinder outlet 1 ~6 sensor failure |  |  |  |  | 0.5 s | AL | AL | AL | All |  |  |  | When cylinder pressure monitoring is installed and corresponding cylinder sensor is alive |  |  | O | O | O | 10961~10980 | O
142 |  |  | TE25-A1…TE25-B10 |  | Sensor failure | Exhaust gas temperature cylinder outlet 1 ~6 sensor failure |  |  |  |  | 0.5 s | GT | GT | GT | Gas |  | O |  | When cylinder pressure monitoring is not installed or corresponding cylinder sensor is failed |  |  | O | O | O | 10961~10980 | X
143 |  |  | TE25-A1…TE25-B10 |  | Deviation from reference | Exhaust gas temperature cylinder outlet 1~6 | mapped | mapped | 10 | °C | 3 s | - | - | AL | All |  |  |  | Mapping Load to temperature / delay 0 - 150 °C / 30 s 25 - 100 °C / 10 s 50 - 80 °C / 5 s 75 - 80 °C / 5 s | 57170 | 57174 | O | O | O | 12327~12346 | O | O
144 |  |  | TE25-A1…TE25-B10 |  | Deviation from reference | Exhaust gas temperature cylinder outlet 1~ 6 deviation high | 150 | 150 | 10 | °C | 3 s | - | - | GT | Gas |  | O |  | Active this set point after 5 sec. of delay of entering gas mode | 57172 | 57176 | O | O | O | 12347~12352 | X | O
145 |  |  | TE25-A1…TE25-B10 |  | Deviation from reference | Exhaust gas temperature cylinder outlet 1 ~ 6 deviation | 150 | 150 | 10 | °C | 3 s | - | - | GT | Gas |  | O |  | During transfer from Diesel to gas mode | 57171 | 57175 | O | O | O | 12347~12352 | X | O
146 |  |  | TE25-A1…TE25-B10 |  | Deviation from reference | Exhaust gas temperature cylinder outlet 1 ~ 6 deviation | 100 | 100 | 10 | °C | 3 s | - | - | LR | Diesel/ Backup |  |  |  |  | 57173 | 57177 | O | O | O | 12367~12372 | O | O
147 |  |  | TE25-A1…TE25-B10 | O | Higher than set point | Exhaust gas temperature cylinder outlet 1 ~6 high |  | 600 | 10 | °C | 3 s | - | - | GT | Gas |  | O |  |  | 57161 | 57164 | O | O | O | 11263,11267,11271,11275,11279,11283 | O | O
148 |  |  | TE25-A1…TE25-B10 | O | Higher than set point | Exhaust gas temperature cylinder outlet 1 ~ 6 high |  | 590 | 10 | °C | 3 s | - | - | AL | All |  |  |  |  | 57162 | 57163 | O | O | O | 10601~10620 | O | O
149 |  |  | TE25-A1…TE25-B10 | O | Higher than set point | Exhaust gas temperature cylinder outlet 1 ~6 high |  | 610 | 10 | °C | 3 s | - | - | LR | Diesel/ Backup |  |  |  |  | 57160 | 57165 | O | O | O | 12135~12154 | O | O
150 |  | Exhaust gas temperature, TC inlet | TE26-A | O | Sensor failure | Exhaust gas temperature TC inlet sensor failure |  |  |  |  | 0.5 s | AL | AL | AL | All | [6 empty] | O | O | O | 10621 | O
151 |  |  | TE26-B |  | Sensor failure | [5 empty] | 0.5 s | AL | AL | AL | All | [6 empty] | - |  |  | 10623 | -
152 |  |  | TE26-A | O | Higher than set point | Exhaust gas temperature TC inlet high |  | 600 | 10 | °C | 3 s | - | - | AL | All |  |  |  | Parameter for this limit Shutdown pre-warning active | 57104 | 57105 | O | O | O | 10622 | O | O
153 |  |  | TE26-B |  | Higher than set point |  |  | 600 | 10 | °C | 3 s | - | - | AL | All |  |  |  | Parameter for this limit Shutdown pre-warning active |  |  | - |  |  | 10624 | - | O
154 |  |  | TE26-A |  | Higher than set point |  |  | 650 | 10 | °C | 3 s | - | - | LR | All | [9 empty] | 12156 |  | O
155 |  |  | TE26-B |  | Higher than set point |  |  | 650 | 10 | °C | 3 s | - | - | LR | All | [9 empty] | 12157 |  | O
156 |  |  | TE26-A |  | Higher than set point |  |  | 610 |  | °C | 3 s | - | - | GT | Gas | [6 empty] | O | O | O | 11398 | O
157 |  |  | TE26-B |  | Higher than set point |  |  | 610 |  | °C | 3 s | - | - | GT | Gas | [6 empty] | - |  |  | 11399 | -
158 |  |  | TE26-A | O | Higher than set point | Exhaust gas temperature TC inlet high |  | 620 | 10 | °C | 3 s | - | - | SD | All |  |  | O |  | 57114 | 57115 | O | O | O | 11733 | O | O
159 |  |  | TE26-B |  | Higher than set point |  |  | 620 | 10 | °C | 3 s | - | - | SD | All |  |  | O |  | 57114 | 57115 | - |  |  | 11734 | - | O
160 |  | Exhaust gas temperature, TC outlet | TE27-A | O | Sensor failure | Exhaust gas temperature TC outlet sensor failure |  |  |  |  | 0.5 s | AL | AL | AL | All | [6 empty] | O | O | O | 10625 | O
161 |  |  | TE27-B |  | Sensor failure | [16 empty] | - |  |  |  | -
162 |  |  | TE27-A | O | Higher than set point | Exhaust gas temperature TC outlet high |  | 500 | 10 | °C | 3 s | - | - | AL | All |  |  |  |  | 57104 | 57105 | O | O | O | 10626 | O | O
163 |  |  | TE27-B |  | Higher than set point |  |  | 500 | 10 | °C | 3 s | - | - | AL | All |  |  |  |  | 57104 | 57105 | - |  |  | 10628 | - | O
164 |  | Rupture disc IS barrier power failure |  |  | Rupture disc #1 IS barrier power failure | [5 empty] | 0.1 s | AL | AL | AL | All | [6 empty] | O | O | O | 10700 | O
165 |  |  |  |  | Rupture disc #2 IS barrier power failure | [5 empty] | 0.1 s | AL | AL | AL | All | [6 empty] | O | O | O | 10701 | O
166 |  | Rupture disc | LS28-1 | O | Rupture disc destroyed #1 | [5 empty] | 0.1 s | GT/SD | GT/SD | GT/SD | All | O |  |  | Rupture disc destroyed condition is selectable either GT or SD |  |  | O | O | O | GT: 11527 SD: 11745 | O
167 |  |  | LS28-2 | O | Rupture disc destroyed #2 | [5 empty] | 0.1 s | GT/SD | GT/SD | GT/SD | All | O |  |  | Rupture disc destroyed condition is selectable either GT or SD |  |  | O | O | O | GT: 11551 SD: 11748 | O
|  | Charge air system | [17 empty] | . | . | . | . | . | . | . | .
168 |  | Waste gate valve position command | CV26 | O | Driver failure | Wastegate valve driver failure |  |  |  |  | 0.5 s | AL | AL | AL | All |  | O |  | Fail safe command in this case is '0' position |  |  | O | O | O | 10548 | O
169 |  | Waste gate valve position feedback | ZT26 |  | Feedback failure | [5 empty] | 0.5 s | AL | AL | AL | All | O | O |  |  |  |  | △ |  |  | 10550 | △
170 |  |  | CV26-ZT26 |  | Deviation from reference: Upper limit (Command > feedback) |  |  | 20 |  | % | 5 s | AL | AL | AL | All | O | O |  |  | 55124 | 55125 | △ |  |  | 12387 | △
171 |  |  | CV26-ZT26 |  | Deviation from reference (Command / feedback) |  | 20 |  |  | % | 5 s | AL | AL | AL | All | O | O |  |  | 55124 | 55125 | △ |  |  | 12387 | △
172 |  | ABP valve position command | CV203-A |  | Driver failure | [5 empty] | 0.5 s | AL | AL | AL | All | O |  |  | Fail safe command in this case is '0' position |  |  | △ |  |  | 10805 | △
173 |  |  | CV203-B |  | Driver failure | [5 empty] | 0.5 s | AL | AL | AL | All | O |  |  | Fail safe command in this case is '0' position |  |  | - |  |  | 10806 | -
174 |  | Air temperature, TC inlet | TE29 | O | Sensor failure | Intake air temperature before TC compressor sensor failure |  |  |  |  | 0.5 s | AL | AL | AL | All | [6 empty] | O | O | O | 10546 | O
175 |  |  | TE29 | O | Higher than set point | Intake air temperature before TC compressor high |  | 50 |  | °C | 5 s | - | - | AL | All |  |  |  | Alarm active after 30 sec. after reaching rated speed | 80400 | 80401 | O | O | O | 10547 | O
176 |  | Charge air pressure, engine inlet | PT21 |  | Sensor failure | Charge air pressure air cooler outlet sensor failure |  |  |  |  | 0.5 s | GT | GT | GT | All |  |  |  | Alarm when gas system not installed |  |  | O | O | O | 11196 | O
177 |  |  | PT21 |  | Higher than set point | Charge air pressure air cooler outlet high |  | 5 |  | bar(a) | 3 s | - | - | GT | Gas |  | O |  |  | 55113 | 55114 | O | O | O | 11197 | O
178 |  |  | PT21 |  | Higher than set point | Charge air pressure air cooler outlet high |  | 6 |  | bar(a) | 3 s | - | - | AL | Diesel/ Backup |  |  |  | Disabled when EGT TC outlet is controlled | 55105 | 55112 | O | O | O | 10582 | O
179 |  |  | PT21 |  | Deviation from reference: | Charge air pressure air cooler outlet deviation from reference | 0.5 | 0.5 | 0.1 | bar | 10 s | - | - | GT | Gas |  | O |  | Disabled when WG in manual mode. Active 10 sec. after gas is in the system If more than 10% of load is changed less than 1 sec., delay is extended for 1 sec. per 10% load | 55116 | 55117 | O | O | O | 12388 | O | O
180 |  |  | PT21 |  | Deviation from reference: | Charge air pressureair cooler outlet deviation high from reference | 0.5 | 0.5 |  | bar | 5 s | - | - | AL | Gas |  | O |  | see above |  |  | O | O | O | 12389 | O
181 |  |  | PT21 |  | Deviation from reference: | Charge air pressureair cooler outlet deviation high from reference | 1 | 1 | 0.1 | bar | 10 s | - | - | AL | Diesel/ Backup |  | O |  | Disabled when EGT TC outlet is controlled | 55110 | 55115 | O | O | O | 12390 | O | O
182 |  | Charge air temperature, engine inlet | TE21 | O | Sensor failure | Charge air temperature air cooler outlet sensor failure |  |  |  |  | 0.5 s | GT | GT | GT | All |  |  |  | Alarm when gas system not installed |  |  | O | O | O | 11403 | O
183 |  |  | TE21 | O | Higher than set point | Charge air temperature air cooler outlet high |  | 50 |  | °C | 5 s | - | - | AL | Gas |  | O |  |  | 55118 | 55119 | O | O | O | 10544 | O
184 |  |  | TE21 | O | Higher than set point | Charge air temperature air cooler outlet high |  | 55 |  | °C | 5 s | - | - | GT | Gas |  | O |  |  | 55120 | 55121 | O | O | O | 11199 | O
185 |  |  | TE21 | O | Higher than set point | Charge air temperature air cooler outlet high |  | 60 |  | °C | 10 s | - | - | AL | Diesel/ Backup |  |  |  |  | 55103 | 55104 | O | O | O | 10545 | O
186 |  |  | TE21 | O | Higher than set point | Charge air temperature air cooler outlet high |  | 60 |  | °C | 5 s | - | - | LR | Diesel/ Backup |  |  |  |  | 55103 | 55104 |  |  |  | 12101 |  | O
|  | Liner and bearing temperature | [17 empty] | . | . | . | . | . | . | . | .
187 |  | Main bearing temp. cylinder 1... Main bearing temp. cylinder X | TE05-1… TE05-12 | O | Sensor failure | [5 empty] | 0.5 s | AL | AL | AL | All | [6 empty] | △ |  |  | 10786~10796, 10785 | △
188 |  |  | TE05-1… TE05-12 | O | Higher than set point |  |  | 95 |  | °C | 3 s | AL | AL | AL | All |  |  |  |  | 36400 | 36412 | △ |  |  | 12104~12114, 12243 | △
189 |  |  | TE05-1… TE05-12 | O | Higher than set point |  |  | 100 |  | °C | 1 s | SD | SD | SD | All |  |  | O |  | 36413 | 36414 | △ |  |  | 11701~11711, 11717 | △
190 |  | Cylinder liner temperature 1… Cylinder liner temperature X | TE07-A1… TE07-B10 | O | Sensor failure | [5 empty] | 0.5 s | AL | AL | AL | All | O |  |  | Only active when this sensor is applied |  |  | △ |  |  | 10481~10490 | △
191 |  |  |  | O | CAN error | [5 empty] | 0 s | AL | AL | AL | All | O |  |  | Universal CAN error alarm which indicate one of cylinder's CAN communication error. Reased together with corresponding cylinder's sensor failure alarm | 36415 | 36416 |  |  |  | 10480 |  | ?
192 |  |  | TE07-A1… TE07-B10 | O | Higher than set point |  |  | 180 | 1 | °C | 1 s | AL | AL | AL | All |  |  |  |  | 36415 | 36416 | △ |  |  | 12203 ~ 12222 | △ | O
193 |  |  | TE07-A1… TE07-B10 | O | Higher than set point |  |  | 200 | 1 | °C | 1 s | SD | SD | SD | All |  |  | O |  | 36417 | 36418 | △ |  |  | 11761~11780 | △ | O
194 |  | Conrod bearing temperature 1… Conrod bearing temperature X | TE06-A1… TE06-B10 | O | Sensor failure | [5 empty] | 0.5 s | - | AL | AL | All | O |  |  | Only active when this sensor is applied |  |  | △ |  |  | 10901~10920 | △
195 |  |  |  |  | CAN error | [5 empty] | 0 s | AL | AL | AL | All | O |  |  | Universal CAN error alarm which indicate one of cylinder's CAN communication error. Reased together with corresponding cylinder's sensor failure alarm |  |  | △ |  |  | 10900 | △
196 |  |  | TE06-A1… TE06-B10 | O | Higher than set point |  |  | 110 |  | °C | 1 s | - | - | AL | All |  |  |  |  | 36429 | 36430 | △ |  |  | 11001~11020 | △
197 |  |  | TE06-A1… TE06-B10 | O | Higher than set point |  |  | 120 |  | °C | 1 s | - | - | SD | All |  |  | O |  |  |  | △ |  |  | 11810~11829 | △
|  | Gas system | [17 empty] | . | . | . | . | . | . | . | .
198 |  | Knock sensor cylinder 1… Knock sensor cylinder X | LT94-A1… LT94-B10 |  | Sensor failure | [5 empty] | 0.5 s | - | AL | AL | Gas |  | O |  | Monitoring is activated from predefined load |  |  | △ |  |  | 10851~10870 | △
199 |  |  | LT94-A1… LT94-B10 |  | Light & heavy knocking |  |  | 5.1 |  | °ca | 0 s | - | - | AL | Gas |  | O |  | Step of retardation is different depends on light or heavy knocking. Ignition timing retardation against knocking reach defined value. Alarm released when half of knock retardation configured by parameter is reached. Alarm active when knock detection is activated (load dependent) | 58103 |  | △ |  |  | 10720 ~ 10739 | △
200 |  |  | LT94-A1… LT94-B10 |  | Continuous knocking |  |  | 10 |  | °ca | 0 s | - | - | GT | Gas |  | O |  | Ignition timing retardation against knocking reach defined value. Alarm released when knock retardation configured by parameter is reached. Alarm active when knock detection is activated (load dependent) | 58103 |  | △ |  |  | 11371~11390 | △
201 |  | Cylinder pressure 1… Cylinder pressure X | PT24-A1… PT24-B10 |  | Sensor failure | Cylinder combustion pressure 1~6 sensor failure |  |  |  |  | 0.5 s | - | AL | AL | All |  | O |  | Detected with cylinder pressure limit, defined by parameter Monitoring is activated from Idle + 2 sec. | 59801 |  | O | O | O | 10878~10897 | O
202 |  |  | PT24-A1… PT24-B10 |  | Sensor failure | [5 empty] | 0.5 s | - | GT | GT | All |  | O |  | GT when only cylinder monitoring module is applied without knock monitoring module (i.e. only RTCDC applied) | 59801 |  | O | O | O | 10878~10897 | O
203 |  |  | PT24 |  | Sensor failure | [5 empty] | 0.5 s | - | GT | GT | FSM |  | O |  | GT when more than one of cylinder pressure sensor is failed in fuel sharing mode | [5 empty] | 11530 |  | O
204 |  |  | PT24-A1… PT24-B10 |  | Pmax deviation too high |  |  |  |  | bar | 0.5 s | - | - | GT | Gas |  | O |  | Enabled above configurable load When predefined times of last 10 cycle exceed limit value | 59875, 59876 |  |  |  |  | 11531~11550 common address:? |  | V
205 |  |  | PT24-A1… PT24-B10 |  | Higher than set point | Cylinder combustion pressure 1~6 high |  | 220 |  | bar | 0 s | - | - | AL | Gas |  | O |  | When predefined times of last 10 cycle exceed this value | 59854 | 59855 | O | O | O | 장 :10981~10986 10981~11000 | O
206 |  |  | PT24-A1… PT24-B10 |  | Higher than set point | Cylinder combustion pressure 1~6 high |  | 230 |  | bar | 0 s | - | - | GT | Gas |  | O |  | When predefined times of last 10 cycle exceed this value | 59856 | 59857 | O | O | O | 장 :11220~11225 11220~11239 | O
207 |  |  | PT24-A1… PT24-B10 |  | Higher than set point | Cylinder combustion pressure 1~6 high |  | 235 |  | bar | 0 s | - | - | GT | Gas |  | O |  | When predefined times of last 10 cycle exceed this value | 59858 | 59859 | O | O | O | 장 :11220~11225 11220~11239 | O
208 |  |  | PT24-A1… PT24-B10 |  | Higher than set point | Cylinder combustion pressure 1~6 high |  | 195 |  | bar | 0 s | - | - | AL | Diesel/ Backup |  | O |  | When predefined times of last 10 cycle exceed this value | 59850 | 59853 | O | O | O | 장 :10981~10986 10981~11000 | O
209 |  |  | PT24-A1… PT24-B10 |  | Higher than set point | Cylinder combustion pressure 1~6 high |  | 205 |  | bar | 0 s | - | - | LR | Diesel/ Backup |  | O |  | When predefined times of last 10 cycle exceed this value | 59852 | 59865 | O | O | O | 장 :12158~12163 12158~12177 | O
210 |  |  | PT24-A1… PT24-B10 |  | Misfire detection | Misfire detection 1~6 |  | 5 |  | time | 0 s | - | - | GT | Gas |  | O |  | When predefined times of last 10 cycle of individual cylinder is misfire To be suppressed if corresponding cylinder pressure sensor failure AL is pending | 59860 |  | O | O | O | 장 :11200~11205 11200~11219 | O
211 |  |  | PT24-A1… PT24-B10 |  | Misfire detection | Misfire detection for all cylinder |  | 10 |  | time | 0 s | - | - | GT | Gas |  | O |  | When predefined times of last 10 cycle entire cylinder is misfire To be not counted if corresponding cylinder pressure sensor failure AL is pending | 59867 |  | O | O | O | 11195 | O
212 |  |  | PT24-A1… PT24-B10 |  | Light & heavy knocking | Knock timing retardation 1 ~ 6 high |  | 6 |  | °CA | 0 s | - | - | AL | Gas |  | O |  |  | 58103 |  | O | O | O | 장 :10720~10725 10720 ~ 10739 | O
213 |  |  | PT24-A1… PT24-B10 |  | Continuous knocking | Knock timing retardation 1 ~ 6 high |  | 10 |  | °CA | 0 s | - | - | GT | Gas |  | O |  | Step of retardation is different depends on light or heavy knocking. ignition timing retardation against knocking reach defined value Alarm released when half of knock retardation configured by parameter is reached. Alarm active when knock detection is activated (load dependent) | 58103 |  | O | O | O | 장 :11371~11376 11371~11390 | O
214 |  | Knock sensor and cylinder pressure | LT94, PT24 |  | Both knock and cylinder sensor failure | [5 empty] | 0.5 s | - | GT | GT | All |  | O |  | Ignition timing retardation against knocking reach defined value Alarm released when knock retardation configured by parameter is reached. Alarm active when knock detection is activated (load dependent) |  |  | △ |  |  | 장 :11151~11170 | △
215 |  |  |  |  | Knock module failure + cylinder sensor failure | [5 empty] | 0.5 s | - | GT | GT | All |  | O |  |  |  |  | △ |  |  | 11525 | △
216 |  |  |  |  | CMM failure + knock sensor failure | [5 empty] | 0.5 s | - | GT | GT | All |  | O |  | Single event for all cylinder's sensor |  |  | △ |  |  | 11526 | △
217 |  | Both Knock module and CMM failure |  |  | Knock & cylinder HW fault | [5 empty] | 0 s | GT | GT | GT | All |  | O |  | Both Knock module and CMM failure | [5 empty] | 11171 common address: 11499 |  | O
218 |  | No knock control available |  |  | No knock control available | [5 empty] | 0 s | GT | GT | GT | All |  | O |  | - Released when both knock controllers (cylinder pressure and sound) are deactivated by configuration - Released when 11151~11170, 11525, 11526, 11171 | [5 empty] | 11499 |  | O
219 |  | Both Exh. gas temp. and cylinder pressure monioring failure | TE25, PT24 |  | Both Exh. gas temp. and cylinder pressure monioring failure | [5 empty] | - | GT | GT | GT | All |  | O |  | - when at least one of EGT sensor and same cylinder's cylinder pressure sensor failure - at least one of EGT sensor failure and CMM deactivated or failure |  |  | O | O | O | 11350 | O | O
220 |  | Gas pressure, engine inlet | PT87 | o | Sensor failure | Main gas pressure engine inlet sensor failure |  |  |  |  | 0.5 s | GT | GT | GT | All |  | O |  | Single event for all cylinder's sensor |  |  | O | O | O | 11498 | O
221 |  |  | PT87 | o | Deviation from reference: | Main gas pressure engine inlet deviation from reference | 0.5 | 0.5 | 0.1 | bar | 5 s | - | AL | AL | Gas |  | O |  | Monitoring active after gas injection started. If more than 10% of load is changed less than 1 sec., delay is extended for 1 sec. per 10% load | 54505 | 54506 | O | O | O | 12391 | O | O
222 |  |  | PT87 | o | Deviation from reference: | Main gas pressure engine inlet deviation from reference | 0.5 | 0.5 | 0.1 | bar | 10 s | - | GT | GT | Gas |  | O |  | Monitoring active after gas injection started. If more than 10% of load is changed less than 1 sec., delay is extended for 1 sec. per 10% load | 54507 | 54508 | O | O | O | 12392 | O | O
223 |  |  | PT87-PT21 |  | Deviation from charge air (actual value is lower/higher than set value) |  | 1.5 |  | 0.1 | bar | 10 s | - | GT | GT | Gas |  |  |  | Monitoring active after gas injection started. If more than 10% of load is changed less than 1 sec., delay is extended for 1 sec. per 10% load |  |  | O | O | O | 12393 | O | O
224 |  | Gas admission valve 1… Gas admission valve X | SV87-A1… SV87-B10 |  | Gas admission valve cable breakage | [5 empty] | 0 s | - | MSG | MSG | All |  | O |  |  |  |  | O | O | O | 장 :10383~10402 10383~10402 | -
225 |  |  | SV87-A1… SV87-B10 |  | Gas admission valve over current | [5 empty] | 0 s | - | MSG | MSG | All |  | O |  | Released together with Detrimental error. Just indicated as event |  |  | X |  |  | 장 :10403~10422 10403~10422 | -
226 |  |  | SV87-A1… SV87-B10 |  | Gas admission valve config or boost error | [5 empty] | 0.5 s | - | MSG | MSG | Gas |  | O |  | Released together with Detrimental error. Just indicated as event |  |  | X |  |  | 장 :11502~11521 | -
227 |  |  | SV87-A1… SV87-B10 |  | Detrimental error gas valve | Gas admission valve 1~6 failure |  |  |  |  | 0.5 s | - | GT | GT | Gas |  | O |  |  |  |  | O | O | O | 장 :11421~11426 11421~11440 | O
228 |  |  | SV87-A1… SV87-B10 |  | Gas injection duration max. | Gas injection duration high |  | mapped |  | °CA | 2 s | - | AL | AL | Gas |  | O |  | Mapped based on load | 65305 | 65312 | O | O | O | 10534 | O
229 |  |  | SV87-A1… SV87-B10 |  | Gas injection duration max. | Gas injection duration high |  | mapped |  | °CA | 5 s | - | GT | GT | Gas |  | O |  | Mapped based on load | 65305 | 65306 | O | O | O | 11401 | O
230 |  | Degassing valve SV88 | SV88 |  | SV88 max. opening duration exceeded in case of high deviation between PT87 and charge air pressure | Degasing valve open too long |  |  |  |  | 10 s | - | GT | GT | Gas |  | O |  | Monitoring active after gas-to-air-purge is finished | 54518 |  | O | O | O | 11500 | X
231 |  | Degassing valve limit switch | LS88-A | o | Valve position indication not matched with command | Degasing valve position failure |  |  |  |  | 3 s | AL/GT | AL/GT | AL/GT | All | O | O |  | When input option is selected. Monitoring type can be changed with parameter 90113 |  |  | O | O | O | GT: 11413 AL: 10936 | O
232 |  | Degassing valve limit switch | LS88-B | o | Valve position indication not matched with command | [5 empty] | 3 s | AL/GT | AL/GT | AL/GT | All | O | O |  | When input option is selected. Monitoring type can be changed with parameter 90113 |  |  | - |  |  | GT: 11414 AL: 10937 | -
233 |  | Gas mode block after Backup operation |  |  | Gas mode command active after Backup mode operation | Gas mode block due to former Backup mode operation |  |  |  |  | 0.5 s | - | - | GT | Diesel/ Backup |  | O |  | After Backup mode (including black-out start) operation, gas mode operation is blocked unless engine stops and pass successful MP test at next start. (Diesel mode is allowed). Before stop engine, AL cannot be reset. |  |  | O | O | O | 11493 | O
234 |  | Gas mode block in HFO operation |  |  | Gas mode command active when HFO operation | [5 empty] | 0.5 s | GT | GT | GT | Diesel |  |  |  | GT is active when Main fuel type monitoring = HFO |  | 11420 | [5 empty] | O
|  | Miscellaneous system | [17 empty] | . | . | . | . | . | . | . | .
235 |  | Turning gear engaged | ZS90 | O | Turning gear engaged | Turning gear engaged |  |  |  |  | 0.1 s | SB | - | - | All | [6 empty] | O | O | O | 12014 | O
236 |  | Shutdown override at gas mode |  |  | Shutdown override active at gas mode | [5 empty] | 0 s | GT | GT | GT | Gas |  | O |  | GT active when DI Shutdown override is active during gas mode operation |  |  | - |  |  | 11522 | -
237 |  | Crankcase pressure | PT03 | O | Sensor failure | Crankcase pressure sensor failure |  |  |  |  | 0.5 s | AL | AL | AL | All | O | [5 empty] | O | O | O | 10770 | O
238 |  |  | PT03 | O | Higher than set point | Crankcase pressure high |  | 6 | 1 | mbar | 3 s | - | - | AL | Diesel/ Backup |  | O |  | Monitoring is done with filtered value of PT03 | 36419 | 36420 | X |  |  | 10759 | X | O
239 |  |  | PT03 | O | Higher than set point | Crankcase pressure high |  | 10 | 1 | mbar | 3 s | - | - | AL | Gas |  | O |  | Monitoring is done with filtered value of PT03 | 36419 | 36420 | O | O | O | 10759 | O | O
240 |  |  | PT03 | O | Higher than set point | Crankcase pressure high |  | 12 | 1 | mbar | 3 s | - | - | GT | Gas |  | O |  | Monitoring is done with filtered value of PT03 | 36421 | 36422 | O | O | O | 11124 | O | O
241 |  | Oil mist detector | LS92 | O | Oil mist detector failure | Oil mist detector failure |  |  |  |  | 3 s | AL | AL | AL | All |  |  |  | Contacts open = device fault |  |  | O | O | O | 10773 | O
242 |  |  | LS92 | O | Higher than set point | Oil mist crankcase high |  | 1 |  |  | 0.1 s | AL/LR | AL/LR | AL/LR | All |  |  |  | Contacts open = release alarm Selectable between AL/LR |  |  | O | O | O | AL: 10949 LR: 12268 | O
243 |  |  | LS92 | O | Higher than set point | Oil mist crankcase high |  | 1.5 |  |  | 0.1 s | ESD | ESD | ESD | All |  |  |  | Contacts closed = release shutdown |  |  | O | O | O | 11740 | O
244 |  | Internal temperature MCP |  |  | Sensor failure | MCP temperature sensor failure |  |  |  |  | 0.5 s | AL | AL | AL | All |  |  |  |  | 10111 | 10112 | O | O | O | 10847 | O
245 |  |  |  |  | Higher than set point | MCP temperature high |  | 55 | 1 | °C | 10 s | AL | AL | AL | All |  |  |  |  | 10111 | 10112 | O | O | O | 10844 | O | O
246 |  | Internal temperature ACP |  |  | Sensor failure | ACP temperature sensor failure |  |  |  |  | 0.5 s | AL | AL | AL | All |  |  |  | Monitoring MCP internal PT100 sensor |  |  | O | O | O | 10572 | O
247 |  |  |  |  | Higher than set point | MCP temperature high |  | 55 | 1 | °C | 10 s | AL | AL | AL | All |  |  |  |  | 10111 | 10112 | O | O | O | 10573 | O | O
248 |  | DI No redundant power supply to MCP&ACP |  |  | Power supply to MCP&ACP failed | MCP/ ACP redundant power supply failure |  |  |  |  | 0.5 s | AL | AL | AL | All |  |  |  | Monitoring ACP internal PT100 sensor |  |  | O | O | O | 10694 | O
249 |  | DI No redundant power supply to ESM |  |  | Power supply to ESM failed | ESM redundant power supply failure |  |  |  |  | 0.5 s | AL | AL | AL | All | [6 empty] | O | O | O | 10693 | O
250 |  | DI No redundant power supply to ICM |  |  | Power supply to ICP failed | ICM redundant power supply failure |  |  |  |  | 0.5 s | AL | AL | AL | All | [6 empty] | O | O | O | 10695 | O
251 |  | 24Vdc earth fault MCP/ACP |  |  | Earth fault detection | 24Vdc earth fault MCP/ACP |  |  |  |  | 20 s | AL | AL | AL | All | [6 empty] | O | O | O | 12654 | O
252 |  | 24Vdc earth fault ESM |  |  | Earth fault detection | 24Vdc earth fault ESM |  |  |  |  | 20 s | AL | AL | AL | All | [6 empty] | O | O | O | 12655 | O
253 |  | 24Vdc earth fault ICM |  |  | Earth fault detection | 24Vdc earth fault ICM |  |  |  |  | 20 s | AL | AL | AL | All | [6 empty] | O | O | O | 12656 | O
254 |  | Pilot injection test failed |  |  | Pilot injection test failed | [5 empty] | 0 s | MSG | MSG | MSG | All |  | O |  |  |  |  | O | O | O | 11396 | -
255 |  | Gas trip active |  |  | Gas trip active | [5 empty] | 0 s | AL | AL | AL | All | [6 empty] | O | O | O | 11095 | O
256 |  | Pilot trip active |  |  | Pilot trip active | [5 empty] | 0 s | AL | AL | AL | All | [6 empty] | O | O | O | 11096 | O
257 |  | Speed reference signal |  |  | Speed reference signal failure | [5 empty] | 0 s | AL | AL | AL | All | [6 empty] | O | O | O | 10807 | O
258 |  | Fuel sharing ratio signal |  |  | Fuel sharing ratio signal failure | [5 empty] | 0 s | AL | AL | AL | FSM |  |  |  | Run in Min. fuel sharing ratio at each load when this signal is failed |  |  | O |  |  | 10808 |  | V
259 |  | Requested fuel sharing ratio out of limit |  |  | Requested sharing ratio out of limit | [5 empty] | 0 s | MSG | MSG | MSG | FSM |  |  |  | Active when AI fuel sharing ratio is out of predefined limit at corresponding load |  |  | O |  |  | 10464 |  | V
|  | Interface to gas regulating unit | [17 empty] | . | . | . | . | . | . | . | .
260 |  | Gas supply pressure, filter inlet | PT80 |  | Sensor failure | Gas supply pressure filter inlet sensor failure |  |  |  |  | 0.5 s | AL | AL | AL | All |  | O |  |  |  |  | O | O | O | 10823 | O
261 |  | Gas supply pressure, filter outlet | PT81 | O | Sensor failure | Gas supply pressure filter outlet sensor failure |  |  |  |  | 0.5 s | AL | AL | AL | All |  | O |  |  |  |  | O | O | O | 11082 | O
262 |  |  | PT81 | O | Lower than set point | Gas supply pressure filter outlet low | C.A press. + 1.8 |  |  | bar | 10 s | AL | AL | AL | Gas |  | O |  |  | 54501 | 54525 | O | O | O | 10760 | O
263 |  |  | PT81 | O | Lower than set point | Gas supply pressure filter outlet low | C.A press. + 1.5 |  |  | bar | 5 s | GT | GT | GT | Gas |  | O |  |  | 54526 | 54527 | O | O | O | 11139 | X
264 |  |  | PT81 | O | Higher than set point | Gas supply pressure filter outlet high |  | 9 |  | bar | 3 s | GT | GT | GT | All |  | O |  |  | 54502 | 54528 | O | O | O | 11347 | O
265 |  | Gas filter differential pressure | PT80-PT81 |  | Higher than set point | Gas supply filter differential pressure high |  | 0.5 |  | bar | 3 s | AL | AL | AL | All |  | O |  | Deviation between PT80 and PT81 | 54529 | 54530 | O | O | O | 10661 | O
266 |  | Gas flow | FT81 |  | Sensor failure | Gas supply flow meter failure |  |  |  |  | 0.5 s | - | - | AL | All |  | O |  |  |  |  | O | O | O | 11084 | O
267 |  | Gas temperature | TE80 | O | Sensor failure | Gas supply temperature filter outlet sensor failure |  |  |  |  | 0.5 s | AL | AL | AL | All |  | O |  |  |  |  | O | O | O | 10658 | O
268 |  |  | TE80 | O | Lower than set point | Gas supply temperature filter outlet low | 5 |  |  | °C | 5 s | AL | AL | AL | All |  | O |  |  | 54558 | 54556 | O | O | O | 10657 | O
269 |  |  | TE80 | O | Lower than set point | Gas supply temperature filter outlet low | 0 |  |  | °C | 5 s | GT | GT | GT | All |  | O |  |  | 54504 | 54533 | O | O | O | 11405 | O
270 |  |  | TE80 | O | Higher than set point | Gas supply temperature filter outlet high |  | 65 |  | °C | 5 s | AL | AL | AL | All |  | O |  |  | 54557 | 54532 | O | O | O | 10656 | O
271 |  |  | TE80 | O | Higher than set point | Gas supply temperature filter outlet high |  | 70 |  | °C | 5 s | GT | GT | GT | All |  | O |  |  | 54503 | 54531 | O | O | O | 11406 | O
272 |  | Gas supply pressure, regulator outlet | PT82 |  | Sensor failure | Gas supply pressure regulator outlet sensor failure |  |  |  |  | 0.5 s | GT | GT | GT | All |  | O |  |  |  |  | O | O | O | 11346 | O
273 |  |  | PT82 |  | Gas pressure ramp up failure | Gas supply pressure regulator outlet ramp up failure |  | 1 |  | bar | 20 s | - | GT | GT | Gas |  | O |  | Only valid when this sensor is used for control | 54220 | 54217 | X |  |  | 11400 | X
274 |  |  | PT82 |  | Higher than set point | Gas supply pressure regulator outlet high |  | 2 |  | bar |  |  | GT | GT | All |  | O |  | Only valid Gas leakage test step #2 |  |  | O | O | O | 11392 | O
275 |  |  | PT82 |  | Deviation from reference | Gas supply pressure regulator outlet deviation high from reference | 0.5 | 0.5 | 0.1 | bar | 5 s | - | AL | AL | Gas |  | O |  | Only valid when this sensor is used for control: in advance of actual gas injection | 54221 | 54222 | O | O | O | 12394 | O
276 |  |  | PT82 |  | Deviation from reference | Gas supply pressure regulator outlet deviation high from reference | 0.5 | 0.5 | 0.1 | bar | 20 s | - | GT | GT | Gas |  | O |  | Only valid when this sensor is used for control: in advance of actual gas injection | 54223 | 54224 | O | O | O | 12395 | O
277 |  | Gas pressure control | CV82 |  | Gas pressure control driver fault | Gas pressure control driver failure |  |  |  |  | 0.5 s | GT | GT | GT | All |  | O |  |  |  |  | O | O | O | 10655 | O | O
278 |  | GRU control air pressure | PT83 | O | Sensor failure | Control air pressure gas regulating unit sensor failure |  |  |  |  | 0.5 s | GT | GT | GT | All |  | O |  |  |  |  | O | O | O | 11343 | O
279 |  |  | PT83 | O | Lower than set point | Control air pressure gas regulating unit low | 4.5 |  |  | bar | 3 s | AL | AL | AL | All |  | O |  |  | 54500 | 54534 | O | O | O | 10542 | O
280 |  |  | PT83 | O | Lower than set point | Control air pressure gas regulating unit low | 4 |  |  | bar | 3 s | GT | GT | GT | All |  | O |  |  | 54535 | 54536 | O | O | O | 11344 | O
281 |  | Inert gas differential pressure | PS891 |  | Higher than set point | Inert gas filter differential pressure |  |  |  |  | 3 s | AL | AL | AL | All | [6 empty] | O | O | O | 11022 | O
282 |  | Inert gas pressure | PT891 |  | Sensor failure | Inert gas pressure sensor failure |  |  |  |  | 0.5 s | AL | AL | AL | All |  | O |  |  |  |  | O | O | O | 10662 | O
283 |  |  | PT892 |  | Sensor failure | Inert gas pressure sensor failure |  |  |  |  | 0.5 s | AL | AL | AL | All |  | O |  |  |  |  | O | O | O | 10663 | O
284 |  |  | PT891 |  | Lower than set point | Inert gas pressure low | 5 |  |  | bar | 20 s | AL | AL | AL | All |  | O |  | In case double block & bleed valve applied to Inert gas system, monitoring only active when GVU stop sequence step 1 | 54225 | 54226 | O | O | O | 10797 | O
285 |  |  | PT892 |  | Offset to PT82 lower than set point | Inert gas pressure low from gas supply pressure | 1 |  |  | bar | 0 s | AL | AL | AL | All |  | O |  | If engine is shutdown or gas trip at gas mode, different sequence to be followed depends on pressure In case double block & bleed valve applied to Inert gas system, monitoring only active when GVU stop sequence step 1 |  |  | X |  |  | 11021 | X
286 |  |  | PT892 |  | Offset of PT89 to PT82 too low during engine shutdown sequence | Inert gas pressure low from gas supply pressure | 1 |  |  |  | 300 s | SB | - | - | All |  | O |  | Start block of 5 min is released if offset from PT89 to PT82 is <=1bar before purging phase of gas valve stop sequence. Start block is only applied when PT89-PT82 check failed during engine shutdown (see above) |  |  | O | O | O | 12026 | O
287 |  | Inert gas pressure GRU inlet | PT89-2 |  | Sensor failure | Inert gas pressure sensor failure |  |  |  |  | 0.5 s | AL | AL | AL | All |  | O |  |  |  |  | O | O | O | 10663 | O
288 |  |  | PT89-2 |  | Lower than set point | 3.5 |  |  |  | bar | 3 s | AL | AL | All | All |  |  |  |  | 10111 | 10112 |  |  |  | 11023 | O | V
289 |  | Inert gas leakage test failed in step 1 (PT89 increased too high) |  |  | Inert gas leakage test failed in Step 1 | Inert gas leak test Step 1 failure |  |  |  |  | 0 s | AL | AL | AL | All |  | O |  | only when double block & bleed valve applied to Inert gas system |  |  | O | O | O | 10820 | O
290 |  | Inert gas leakage test failed in step 2 (PT89 increased too low) |  |  | Inert gas leakage test failed in Step 2 | Inert gas leak test Step 2 failure |  |  |  |  | 0 s | AL | AL | AL | All |  | O |  | only when double block & bleed valve applied to Inert gas system |  |  | O | O | O | 10821 | O
291 |  | Inert gas leakage test failed in step 3 (PT89 decresed too high) |  |  | Inert gas leakage test failed in Step 3 | Inert gas leak test Step 3 failure |  |  |  |  | 0 s | AL | AL | AL | All |  | O |  | only when double block & bleed valve applied to Inert gas system |  |  | O | O | O | 10822 | O
292 |  | GRU enclosure pressure | PT99 |  | Sensor failure | GRU enclosure pressure sensor failure |  |  |  |  | 0.5 s | AL | AL | AL | All |  | O |  |  |  |  | O | O | O | 11097 | O
293 |  |  | PT99 |  | Higher than set point | GRU enclosure pressure high |  | -40 |  | mbar | 3 s | AL | AL | AL | All |  | O |  |  | 54496 | 54497 | O | O | O | 11098 | O
294 |  |  | PT99 |  | Higher than set point | GRU enclosure pressure high |  | -20 |  | mbar | 3 s | GT | GT | GT | All |  | O |  |  | 54498 | 54499 | O | O | O | 11099 | O
295 |  | Gas shutoff valve 1 limit switch | LS84-11, LS84-12 | O | Valve position indication not matched with command | Gas shutoff valve 1 position failure |  |  |  |  | 3 s | AL/GT | AL/GT | AL/GT | All | O | O |  | Monitoring type can be changed with parameter 90113 |  |  | O | O | O | GT: 11408 AL: 10930 | O
296 |  | Gas shutoff valve 2 limit switch | LS84-21, LS84-22 | O | Valve position indication not matched with command | Gas shutoff valve 2 position failure |  |  |  |  | 3 s | AL/GT | AL/GT | AL/GT | All | O | O |  | Monitoring type can be changed with parameter 90113 |  |  | O | O | O | GT: 11409 AL: 10931 | O
297 |  | Gas venting valve 1 limit switch | LS85-11, LS85-12 | O | Valve position indication not matched with command | Gas venting valve 1 position failure |  |  |  |  | 3 s | AL/GT | AL/GT | AL/GT | All | O | O |  | Monitoring type can be changed with parameter 90113 |  |  | O | O | O | GT: 11410 AL: 10933 | O
298 |  | Gas venting valve 2 limit switch | LS85-21, LS85-22 | O | Valve position indication not matched with command | Gas venting valve 2 position failure |  |  |  |  | 3 s | AL/GT | AL/GT | AL/GT | All | O | O |  | Monitoring type can be changed with parameter 90113 |  |  | O | O | O | GT: 11411 AL: 10933 | O
299 |  | Gas venting valve 3 limit switch | LS85-31, LS85-32 | O | Valve position indication not matched with command | Gas venting valve 3 position failure |  |  |  |  | 3 s | AL/GT | AL/GT | AL/GT | All | O | O |  | Monitoring type can be changed with parameter 90113 |  |  | O | O | O | GT: 11412 AL: 10934 | O
300 |  | Inert gas valve limit switch | LS89-1, LS89-2 | 확인 NO임 | Valve position indication not matched with command | Inert gas valve 1 position failure |  |  |  |  | 3 s | AL/GT | AL/GT | AL/GT | All | O | O |  | Monitoring type can be changed with parameter 90113 |  |  | O | O | O | GT: 11407 AL: 10935 | O
301 |  | Inert gas valve 2 limit switch | LS89-21, LS89-22 |  | Valve position indication not matched with command | Inert gas valve 2 position failure |  |  |  |  | 3 s | AL/GT | AL/GT | AL/GT | All | O | O |  | Monitoring type can be changed with parameter 90113 |  |  | O | O | O | GT: 11416 AL: 10940 | O
302 |  | Gas leakage test failed |  | O 확인 | Gas leakage test failed during test | Gas leak test failure |  |  |  |  | 0 s | GT | GT | GT | All |  | O |  |  |  |  | O | O | O | 11397 | O
303 |  | Gas leak check failed in Step 1 (PT82 increase too high) |  | O 로직추가 | Gas leakage test failed in Step 1 | Inert gas leak test Step 1 failure |  |  |  |  | 0 s | AL | AL | AL | All |  | O |  | Released together with Gas trip "Gas leak check failed" Delay time depending on configuration of gas leak check phase |  |  | O | O | O | 11069 | O
304 |  | Gas leak check failed in Step 2 (PT82 increase too low) |  | O 로직추가 | Gas leakage test failed in Step 2 | Inert gas leak test Step 2 failure |  |  |  |  | 0 s | AL | AL | AL | All |  | O |  | Released together with Gas trip "Gas leak check failed" Delay time depending on configuration of gas leak check phase |  |  | O | O | O | 11070 | O
305 |  | Gas leak check failed in Step 3 (PT82 decrease too high) |  | O 로직추가 | Gas leakage test failed in Step 3 | Inert gas leak test Step 3 failure |  |  |  |  | 0 s | AL | AL | AL | All |  | O |  | Released together with Gas trip "Gas leak check failed" Delay time depending on configuration of gas leak check phase |  |  | O | O | O | 11071 | O
306 |  | Yard main gas valve position |  | O DI 접점확인 | Valve closed during gas operation | Yard master gas valve close |  |  |  |  | 3 s | GT | GT | GT | Gas | O | O |  |  |  |  | O | O | O | 11415 | O
|  | Generator system | [17 empty] | . | . | . | . | . | . | . | .
307 |  | Engine load signal |  |  | Engine load demand signal failure | [5 empty] | 0.1 s | AL | AL | AL | All |  |  |  | Alarm active only at Fixed kW operation mode. Stay at last value against failure |  |  | - |  |  | 10699 | -
308 |  |  |  |  | Engine load signal failure | Engine load signal failure |  |  |  |  | 0.1 s | - | GT | GT | All |  |  |  | If AI actual load signal or IMEP calculation is selected as primary load signal source, this GT active when there's no source detected. Alarm when gas system not installed |  |  | O | O | O | GT: 11523 | O
309 |  |  |  |  | Engine load signal failure (Torque meter) | [5 empty] | 0.1 s | AL | AL | AL | All |  |  |  | Only when Torque meter is applied as primary load signal source |  |  | - |  |  | 11391 | -
310 |  |  |  |  | Deviation from reference |  | 10 | 10 |  | % | 5 s | - | - | GT | Gas |  | O |  | - Fixed kW operation: set value = demand load - Island operation: set value = max. available load | 30113 | 30114 | O | O | O | 12396 | O
311 |  |  |  |  | Deviation from reference | Engine load deviation | 10 | 10 |  | % | 5 s | - | - | AL | Diesel/ Backup |  |  |  | see above | 30111 | 30112 | O | O | O | 12397 | O
312 |  |  |  |  | Deviation from reference |  | 10 | 10 |  | % | 20 s | - | - | SD | Diesel/ Backup |  |  |  | see above | 30122 | 30123 | - |  |  | 12398 | - | O
313 |  |  |  |  | Deviation from reference |  | 10 | 10 |  | % | 60 s | - | - | SD | Diesel/ Backup |  |  |  | Power control deviation condition only when EGT deviation MAX (LR) | 30127 | 30128 | - |  |  | 12399 | - | O
314 |  |  |  | O | Low load operation too long | Low load operation | 15 |  |  | % | 0.5 h | - | - | GT | Gas |  | O |  |  | 30105 | 30102 |  |  |  | 11395 | -
315 |  |  |  | O | Low load operation in FSM | 15 |  |  |  | % | 5 s | - | - | GT | FSM |  |  |  | only applied while fuel sharing is active | 30107 | 30106 |  |  |  | 11529 | - | V
316 |  |  |  | O | High load operation in FSM |  |  | 90 |  | % | 5 s | - | - | GT | FSM |  | O |  | only applied while fuel sharing is active | 30131 | 30132 | O | O | O | 11529 | O | V
317 |  |  |  | O | Low load operation too long | Low load operation | 15 |  |  | % | 1 h | - | - | AL | Diesel/ Backup |  | O |  |  | 30131 | 30132 | O | O | O | 10510 | O
318 |  |  |  | 로직추가확인 | High load gas mode transfer block | Engine Load high for gas mode transter |  | 80 |  | % | 0.1 s | - | - | AL | Diesel |  | O |  | Active when gas mode transfer command active above 80% load | 10110 |  | O | O | O | 11055 | O
319 |  |  |  | O | Backup mode operation too long | Backup operation too long |  | - |  | % | 30 min | - | - | AL | Backup |  | O |  |  |  | 30115 | O | O | O | 11100 | O
320 |  |  |  | O | Engine overload | Engine load high |  | 102 |  | % | 5 s | - | - | AL | Gas |  | O |  |  | 30108 | 30109 | O | O | O | 10586 | O
321 |  |  |  | O | Engine overload | Engine load high |  | 102 |  | % | 10 s | - | - | GT | Gas |  | O |  |  | 30104 | 30110 | O | O | O | 11394 | O
322 |  |  |  | O 로직확인 | Circuit breaker signal failure | Circuit breaker close signal failure |  | 10 |  | % | 5 s | - | - | AL | All |  |  |  | Active when AI actual load signal is above 10% without DI Circuit breaker closed signal |  |  | O | O | O | 10689 | O
|  | Interface to motor control center | [17 empty] | . | . | . | . | . | . | . | .
323 |  | Pre L.O pump |  |  | Pre L.O pump common alarm | Pre lube oil pump alarm |  |  |  |  | 0.5 s | AL | AL | AL | All | [6 empty] | O | O | O | 10942 | O
324 |  | Cooling water preheater |  |  | Cooling water preheater common alarm | HT water preheater alarm |  |  |  |  | 0.5 s | AL | AL | AL | All | [6 empty] | O | O | O | 10943 | O
325 |  | Pilot fuel pressure pump |  |  | Pilot fuel pressure pump common alarm | Pilot fuel oil HP pump alarm |  |  |  |  | 0.5 s | AL | AL | AL | All |  | O |  |  |  |  | O | O | O | 10944 | O
326 |  | Pilot fuel pressure pump not running |  |  | Pilot fuel pressure pump not running | Pilot fuel oil HP pump not running |  |  |  |  | 0.5 s | - | PT | PT | Diesel/ Gas |  | O |  | Monitoring start from idle speed and Pilot fuel pump is switched on by ECS |  |  | O | O | O | 11622 | O
327 |  | Turning gear starter |  |  | Turning gear starter common alarm | [5 empty] | 0.5 s | AL | AL | AL | All | [6 empty] | O | O | O | 10588 | O
328 |  | Exh. vent valve failure |  |  | - linked to DI-054 Exh. venting valve fault | Exhaust vent valve alarm |  |  |  |  | 0.5 s | AL | AL | AL | All |  | O |  | When engine stop from gas mode or SV842 has opened 10 sec. before stop, In case of valve failure, start is ready after 20 min for natural ventilation |  |  | O | O | O | 10691 | O
329 |  | Exh. vent fan alarm |  |  | - linked to DI-053 Exh. vent fan alarm | Exhaust vent fan alarm |  |  |  |  | 0.5 s | AL | AL | AL | All |  | O |  | When engine stop from gas mode or SV842 has opened 10 sec. before stop, In case of valve failure, start is ready after 20 min for natural ventilation |  |  | O | O | O | 10690 | O
330 |  | Exhaust gas venting failed |  |  | Overall alarm which indicate Exh. gas ventilation failure | Exhaust gas vent sequence failure |  |  |  |  | 0 s | AL | AL | AL | All |  | O |  | Delay time depending on configuration of exhaust venting phase |  |  | O | O | O | 11075 | O
331 |  | Exh. gas ventilation: fan or valve failure |  |  | linked to DI-052, 053, 054, only enabled in case of exhaust gas venting | Exhaust vent fan or valve failure |  |  |  |  | 0 s | AL | AL | AL | All |  | O |  | Delay time depending on configuration of exhaust venting phase |  |  | O | O | O | 11072 | O
332 |  | Exh. gas ventilation: mismatch fan or air flow contact |  |  | mismatch fan/air flow contact in case of exhaust gas venting | Exhaust vent fan or air flow failure |  |  |  |  | 0 s | AL | AL | AL | All |  | O |  | Delay time depending on Par80241 Wait for exhaust gas vent fan to be running |  |  | O | O | O | 11073 | O
333 |  | Exh. gas ventilation: mismatch position feedback from valve |  |  | mismatch from valve in case of exhaust gas venting | Exhaust vent valve failure |  |  |  |  | 0 s | AL | AL | AL | All |  | O |  | Delay time depending on Par80242 Wait for exhaust gas vent valve to open |  |  | X |  |  | 11074 | X
|  | Interface to MSB, UPS | [17 empty] | . | . | . | . | . | . | . | .
334 |  | General alarm from remote |  | O 접점 확인 | General alarm | General alarm from remote |  |  |  |  | 3 s | AL | AL | AL | All | [6 empty] | O | O | O | 10696 | O
335 |  | Main power failure |  | O 접점 확인 | Main power failure | Main power failure |  |  |  |  | 3 s | AL | AL | AL | All | [6 empty] | O | O | O | 10945 | O
336 |  | Emergency power failure |  | O 접점 확인 | Emergency power failure | Emergency power failure |  |  |  |  | 3 s | AL | AL | AL | All | [6 empty] | O | O | O | 10946 | O
337 |  | Insulation failure |  | O 접점 확인 | Insulation failure | Insulation failure |  |  |  |  | 3 s | AL | AL | AL | All | [6 empty] | O | O | O | 10947 | O
338 |  | ECS powered by battery only |  | O 접점 확인 | ECS powered by battery only | ECS powered by battery mode |  |  |  |  | 0.5 s | PT | PT | PT | All |  |  |  | Only active when Main&Emergency power failure is pending Alarm when gas system not installed |  |  | O | O | O | PT: 11614 | O
339 |  | UPS alarm |  | O 접점 확인 | UPS alarm | UPS alarm |  |  |  |  | 3 s | AL | AL | AL | All | [6 empty] | O | O | O | 10948 | O
|  | Emergency shutdown | [17 empty] | . | . | . | . | . | . | . | .
340 |  | ESD from LOP |  |  | LCP ESD switch contact closed | Emergency stop from LOP |  |  |  |  | 0 s | ESD | ESD | ESD | All | [6 empty] | O | O | O | 11915 | O
341 |  | ESD from ACP |  |  | MCP ESD switch contact closed | Emergency stop from ACP |  |  |  |  | 0 s | ESD | ESD | ESD | All | [6 empty] | O | O | O | 11907 | O
342 |  | ESD from remote #1 |  |  | Remote ESD switch contact closed | Emergency stop from remote 1 |  |  |  |  | 0 s | ESD | ESD | ESD | All | [6 empty] | O | O | O | 11914 | O
343 |  | ESD from remote #2 |  |  | Remote ESD switch contact closed | Emergency stop from remote 2 |  |  |  |  | 0 s | ESD | ESD | ESD | All | O | [5 empty] | △ |  |  | 11916 | △
344 |  | ESD from remote #3 |  |  | Remote ESD switch contact closed | Emergency stop from remote 3 |  |  |  |  | 0 s | ESD | ESD | ESD | All | O | [5 empty] | △ |  |  | 11917 | △
345 |  | ESD from remote #4 |  |  | Remote ESD switch contact closed | Emergency stop from remote 4 |  |  |  |  | 0 s | ESD | ESD | ESD | All | O | [5 empty] | △ |  |  | 11918 | △
346 |  | Wire break: ESD from LOP |  |  | Wire break: ESD from LOP | Wire break emergency stop from LOP |  |  |  |  | 0.5 s | AL | AL | AL | All | [6 empty] | O | O | O | 11064 | O
347 |  | Wire break: ESD from ACP |  |  | Wire break: ESD from ACP | Wire break emergency stop from ACP |  |  |  |  | 0.5 s | AL | AL | AL | All | [6 empty] | O | O | O | 11065 | O
348 |  | Wire break: ESD from remote #1 |  |  | Wire break: ESD from remote #1 | Wire break emergency stop from remote 1 |  |  |  |  | 0.5 s | AL | AL | AL | All | [6 empty] | O | O | O | 11062 | O
349 |  | Wire break: ESD from remote #2 |  |  | Wire break: ESD from remote #2 | [5 empty] | 0.5 s | AL | AL | AL | All | O | [5 empty] | △ |  |  | 11086 | △
350 |  | Wire break: ESD from remote #3 |  |  | Wire break: ESD from remote #3 | [5 empty] | 0.5 s | AL | AL | AL | All | O | [5 empty] | △ |  |  | 11087 | △
351 |  | Wire break: ESD from remote #4 |  |  | Wire break: ESD from remote #4 | [5 empty] | 0.5 s | AL | AL | AL | All | O | [5 empty] | △ |  |  | 11088 | △
352 |  | Gas trip from remote #1 |  |  | Gas trip request from remote | Gas trip from remote 1 |  |  |  |  | 0 s | GT | GT | GT | All |  |  |  | via ESM |  |  | O | O | O | 11341 | O
353 |  | Gas trip from remote #2 |  |  | Gas trip request from remote | Gas trip from remote 2 |  |  |  |  | 0 s | GT | GT | GT | All |  |  |  | via C&M |  |  | O | O | O | 11342 | O
354 |  | Wire break: SV49 stop valve |  |  | Wire break: SV49 stop valve | Wire break stop valve |  |  |  |  | 0.5 s | AL | AL | AL | All | [6 empty] | X |  |  | 11066 | X
355 |  | Wire break: oil mist detection SD |  |  | Wire break: oil mist detection SD | Wire break oil mist crankcase shutdown |  |  |  |  | 0.5 s | AL | AL | AL | All | [6 empty] | O | O | O | 11067 | O
|  | Start block, stop failed | [17 empty] | . | . | . | . | . | . | . | .
356 |  | Start block active |  |  | Start block active | Start block active |  |  |  |  | 0 s | AL | - | - | All |  |  |  | Indication for start block |  |  | O | O | O | 11089 | O
357 |  | Start block in test mode |  |  | Test mode active | Test mode active |  |  |  |  | 0 s | SB | - | - | All | [6 empty] | O | O | O | 12012 | O
358 |  | Engine start failure |  |  | Start time-out after starting before reaching idle or rated speed | Engine start failure |  |  |  |  | 0 s | - | SD | SD | All |  |  |  | Max. time applied in below conditions - from start to speed limit starter off - from running speed to 95% of idle speed also include running speed reached without fuel injection |  |  | O | O | O | 11746 | O | V
359 |  | Engine stop failure |  |  | Stop time-out after stop engine | Engine stop failure |  |  |  |  | 120 s | AL | AL | AL | All |  |  |  | If ‘engine stopped’ is not active in 120 sec. after any engine stop condition, active alarm |  |  | O | O | O | 10501 | O
360 |  | Slow turning failure |  |  | Slow turning failed (LO press. Low) | Slow turning failure (Lube oil pressure low) |  |  |  |  | 0 s | - | SD | - | All |  |  |  | Indicated as failure |  |  | O | O | O | 11793 | O
361 |  |  |  |  | Slow turning failed (during cranking) | Slow turning failure (Reached rotation duration) |  |  |  |  | 0 s | - | SD | - | All |  |  |  | Indicated as failure |  |  | O | O | O | 11794 | O
362 |  |  |  |  | Slow turning during start failed | Slow turnig failure |  |  |  |  | 0 s | SB | - | - | All |  |  |  | Overridden when Black-out start mode operation is selected |  |  | O | O | O | 12019 | O
363 |  | Under exh. gas ventilation |  |  | Engine exh. gas ventilation sequence active | Exhuast gas vent sequence active |  |  |  |  | 0 s | SB | - | - | All |  | O |  | Only active when engine stop directly from gas mode or 10 sec. after SV842 has opened before stop. There are two time set when exh. gas ventilation is completed or not. (see case exh. gas fan or valve failure alarm). This SB condition is overridden with Blackout start requested. |  |  | O | O | O | 12007 | O
364 |  | Stop command when CB closed |  |  | Stop command when Island operation, CB closed | Engine stop in load operation |  |  |  |  | 0 s | - | - | SD | All | [6 empty] | O | O | O | 11802 | O
365 |  | Start block from remote |  |  | Start block from remote | Start block from remote |  |  |  |  | 0 s | SB | - | - | All |  |  |  | Remote start blocking signal |  |  | O | O | O | 12008 | O
|  | Communications | [17 empty] | . | . | . | . | . | . | . | .
366 |  | LOP HMI communication failure |  |  | LOP HMI communication link error | LOP HMI communication failure |  |  |  |  | 0 s | AL | AL | AL | All | [6 empty] | O | O | O | 10950 | -
367 |  | ICM Primary CAN failure |  |  | CAN A time-out Injection Control Module #1 (LECM#1) | ICM CAN 1 Failure |  |  |  |  | 0 s | AL | AL | AL | All | [6 empty] | O | O | O | 10506 | O
368 |  | ICM Secondary CAN failure |  |  | CAN B time-out Injection Control Module #1 (LECM#1) | ICM CAN 2 Failure |  |  |  |  | 0 s | AL | AL | AL | All | [6 empty] | O | O | O | 10507 | O
369 |  | ICM primary&Secondary CAN failure |  |  | Both primary and secondary CAN bus to ICM failure | ICM CAN 1, 2 both failure |  |  |  |  | 0 s | PT | PT | PT | All |  |  |  | Alarm when gas system not installed |  |  | O | O | O | PT: 11618 | O
370 |  | MCP to ACP communication one link failure |  |  |  | MCP to ACP communication one link failure |  |  |  |  | 0 s | AL | AL | AL | All | [6 empty] | O | O | O | 12600 | O
371 |  | MCP to IOP communication one link failure |  |  |  | MCP to IOP communication one link failure |  |  |  |  | 0 s | AL | AL | AL | All | [6 empty] | O | O | O | 12601 | O
372 |  | MCP to LOP communication one link failure |  |  |  | MCP to LOP communication one link failure |  |  |  |  | 0 s | AL | AL | AL | All | [6 empty] | O | O | O | 12602 | O
373 |  | LOP to IOP communication one link failure |  |  |  | LOP to IOP communication one link failure |  |  |  |  | 0 s | AL | AL | AL | All | [6 empty] | O | O | O | 12603 | O
374 |  | ESM to LOM communication one link failure |  |  |  | ESM to LOM communication one link failure |  |  |  |  | 0 s | AL | AL | AL | All | [6 empty] | O | O | O | 12604 | O
375 |  | ACP communication both link failure |  |  |  | ACP communication both link failure |  |  |  |  | 0 s | SD | SD | SD | All | [6 empty] | O | O | O | 12605 | O
376 |  | IOP communication both link failure |  |  |  | IOP communication both link failure |  |  |  |  | 0 s | AL | AL | AL | All | [6 empty] | O | O | O | 12606 | O
377 |  | LOP communication both link failure |  |  |  | LOP communication both link failure |  |  |  |  | 0 s | AL | AL | AL | All | [6 empty] | O | O | O | 12607 | O
378 |  | ESM communication both link failure |  |  |  | ESM communication both link failure |  |  |  |  | 0 s | AL | AL | AL | All | [6 empty] | O | O | O | 12608 | O
|  | Hardwares | [17 empty] | . | . | . | . | . | . | . | .
379 |  | ICM Minor alarm |  |  | Injection control module minor alarm released | ICM minor alarm |  |  |  |  | 0.5 s | AL | AL | AL | All | [6 empty] | O | O | O | 10535 | O
380 |  | ICM Major alarm |  |  | Injection control module major alarm released | ICM major alarm |  |  |  |  | 0.5 s | PT | PT | PT | All |  |  |  | Alarm when gas system not installed |  |  | O | O | O | 11619 | O
381 |  | Knock module failure (KMM) |  |  | Knock module fault | [5 empty] | 0 s | AL | AL | AL | All |  | O |  |  |  |  | △ |  |  | 10846 | △
382 |  | CMM failure |  |  | Cylinder pressure error (system) | CMM failure |  |  |  |  | 0 s | GT/AL | GT/AL | GT/AL | All |  | O |  | only cylinder monitoring module is applied without knock monitoring module (i.e. only RTCDC applied) : GT Alarm whein KMM installed :AL |  |  | △ |  |  | GT:12652 AL:11076 | △
383 |  | Any circuit breaker off (MCP) |  |  | Any circuit breaker in the system off detected | MCP circuit breaker off |  |  |  |  | 3 s | AL | AL | AL | All | [6 empty] | O | O | O | 10692 | O
384 |  | Any circuit breaker off (ACP) |  |  | Any circuit breaker in the system off detected | ACP circuit breaker off |  |  |  |  | 3 s | AL | AL | AL | All | [6 empty] | O | O | O | 11054 | O
385 |  | Safety unit: DO Stop valve |  |  | Safety unit: DO Stop valve | Stop valve active from ESM |  |  |  |  | 0 s | AL | AL | AL | All |  |  |  | DO Stop valve triggered by Safety Unit. Released together with SD from Safety Unit |  |  | O | O | O | 10957 | O
386 |  | ACP module failure -1KA06 CS01 |  |  | Aux controller PLC I/O module failure | ACP module failure -1KA06 CS01 |  |  |  |  | 0 s | AL | AL | AL | All | [6 empty] | O | O | O | 12610 | O
387 |  | ACP module failure -1KA07 CS02 |  |  | Aux controller PLC I/O module failure | ACP module failure -1KA07 CS02 |  |  |  |  | 0 s | AL | AL | AL | All | [6 empty] | O | O | O | 12611 | O
388 |  | ACP module failure -1KA08 DIS01 |  |  | Aux controller PLC I/O module failure | ACP module failure -1KA08 DIS01 |  |  |  |  | 0 s | AL | AL | AL | All | [6 empty] | O | O | O | 12612 | O
389 |  | ACP module failure - 1KA09 DI01 |  |  | Aux controller PLC I/O module failure | ACP module failure - 1KA09 DI01 |  |  |  |  | 0 s | AL | AL | AL | All | [6 empty] | O | O | O | 12613 | O
390 |  | ACP module failure - 1KA10 DI02 |  |  | Aux controller PLC I/O module failure | ACP module failure - 1KA10 DI02 |  |  |  |  | 0 s | AL | AL | AL | All | [6 empty] | O | O | O | 12614 | O
391 |  | ACP module failure - 1KA11 DI03 |  |  | Aux controller PLC I/O module failure | ACP module failure - 1KA11 DI03 |  |  |  |  | 0 s | AL | AL | AL | All | [6 empty] | O | O | O | 12615 | O
392 |  | ACP module failure - 1KA12 DI04 |  |  | Aux controller PLC I/O module failure | ACP module failure - 1KA12 DI04 |  |  |  |  | 0 s | AL | AL | AL | All | [6 empty] | O | O | O | 12616 | O
393 |  | ACP module failure - 1KA13 DI05 |  |  | Aux controller PLC I/O module failure | ACP module failure - 1KA13 DI05 |  |  |  |  | 0 s | AL | AL | AL | All | [6 empty] | O | O | O | 12617 | O
394 |  | ACP module failure - 1KA14 DO01 |  |  | Aux controller PLC I/O module failure | ACP module failure - 1KA14 DO01 |  |  |  |  | 0 s | GT | GT | GT | All | [6 empty] | O | O | O | 12618 | O
395 |  | ACP module failure - 1KA16 DO02 |  |  | Aux controller PLC I/O module failure | ACP module failure - 1KA16 DO02 |  |  |  |  | 0 s | AL | AL | AL | All | [6 empty] | O | O | O | 12620 | O
396 |  | ACP module failure - 1KA17 DO03 |  |  | Aux controller PLC I/O module failure | ACP module failure - 1KA17 DO03 |  |  |  |  | 0 s | AL | AL | AL | All | [6 empty] | O | O | O | 12621 | O
397 |  | ACP module failure - 1KA18 AI01 |  |  | Aux controller PLC I/O module failure | ACP module failure - 1KA18 AI01 |  |  |  |  | 0 s | GT | GT | GT | All | [6 empty] | O | O | O | 12622 | O
398 |  | ACP module failure - 1KA19 AI02 |  |  | Aux controller PLC I/O module failure | ACP module failure - 1KA19 AI02 |  |  |  |  | 0 s | AL | AL | AL | All | [6 empty] | O | O | O | 12623 | O
399 |  | ACP module failure - 1KA20 AO01 |  |  | Aux controller PLC I/O module failure | ACP module failure - 1KA20 AO01 |  |  |  |  | 0 s | AL | AL | AL | All | [6 empty] | O | O | O | 12624 | O
400 |  | ACP module failure - 1KA21 AO02 |  |  | Aux controller PLC I/O module failure | ACP module failure - 1KA21 AO02 |  |  |  |  | 0 s | AL | AL | AL | All | [6 empty] | O | O | O | 12625 | O
401 |  | ACP module failure - 1KA22 AO03 |  |  | Aux controller PLC I/O module failure | ACP module failure - 1KA22 AO03 |  |  |  |  | 0 s | AL | AL | AL | All | [6 empty] | O | O | O | 12626 | O
402 |  | ACP module failure - 1KA23 AO04 |  |  | Aux controller PLC I/O module failure | ACP module failure - 1KA23 AO04 |  |  |  |  | 0 s | AL | AL | AL | All | [6 empty] | O | O | O | 12627 | O
403 |  | ACP module failure - 1KA24 AO05 |  |  | Aux controller PLC I/O module failure | ACP module failure - 1KA24 AO05 |  |  |  |  | 0 s | AL | AL | AL | All | [6 empty] | O | O | O | 12628 | O
404 |  | ACP module failure - 1KA25 RTD01 |  |  | Aux controller PLC I/O module failure | ACP module failure - 1KA25 RTD01 |  |  |  |  | 0 s | AL | AL | AL | All | [6 empty] | O | O | O | 12629 | O
405 |  | MCP module failure - 2KA04 CS01 |  |  | Main controller PLC I/O module failure | MCP module failure - 2KA04 CS01 |  |  |  |  | 0 s | AL | AL | AL | All | [6 empty] | O | O | O | 12630 | O
406 |  | MCP module failure - 2KA05 CS02 |  |  | Main controller PLC I/O module failure | MCP module failure - 2KA05 CS02 |  |  |  |  | 0 s | AL | AL | AL | All | [6 empty] | O | O | O | 12631 | O
407 |  | MCP module failure - 2KA06 SI01 |  |  | Main controller PLC I/O module failure | MCP module failure - 2KA06 SI01 |  |  |  |  | 0 s | SD | SD | SD | All | [6 empty] | O | O | O | 12632 | O
408 |  | MCP module failure - 2KA07 SI02 |  |  | Main controller PLC I/O module failure | MCP module failure - 2KA07 SI02 |  |  |  |  | 0 s | SD | SD | SD | All | [6 empty] | O | O | O | 12633 | O
409 |  | MCP module failure - 2KA08 DI01 |  |  | Main controller PLC I/O module failure | MCP module failure - 2KA08 DI01 |  |  |  |  | 0 s | AL | AL | AL | All | [6 empty] | O | O | O | 12634 | O
410 |  | MCP module failure - 2KA09 DO01 |  |  | Main controller PLC I/O module failure | MCP module failure - 2KA09 DO01 |  |  |  |  | 0 s | AL | AL | AL | All | [6 empty] | O | O | O | 12635 | O
411 |  | MCP module failure - 2KA10 AI01 |  |  | Main controller PLC I/O module failure | MCP module failure - 2KA10 AI01 |  |  |  |  | 0 s | PT | PT | PT | All | [6 empty] | O | O | O | 12636 | O
412 |  | MCP module failure - 2KA11 AI02 |  |  | Main controller PLC I/O module failure | MCP module failure - 2KA11 AI02 |  |  |  |  | 0 s | AL | AL | AL | All | [6 empty] | O | O | O | 12637 | O
413 |  | MCP module failure - 2KA12 AO01 |  |  | Main controller PLC I/O module failure | MCP module failure - 2KA12 AO01 |  |  |  |  | 0 s | SD | SD | SD | All | [6 empty] | O | O | O | 12638 | O
414 |  | MCP module failure - 2KA13 AO02 |  |  | Main controller PLC I/O module failure | MCP module failure - 2KA13 AO02 |  |  |  |  | 0 s | AL | AL | AL | All | [6 empty] | O | O | O | 12639 | O
415 |  | MCP module failure - 2KA14 RTD01 |  |  | Main controller PLC I/O module failure | MCP module failure - 2KA14 RTD01 |  |  |  |  | 0 s | GT | GT | GT | All | [6 empty] | O | O | O | 12640 | O
416 |  | MCP module failure - 2KA15 RTD02 |  |  | Main controller PLC I/O module failure | MCP module failure - 2KA15 RTD02 |  |  |  |  | 0 s | AL | AL | AL | All | [6 empty] | O | O | O | 12641 | O
417 |  | MCP module failure - 2KA16 RTD03 |  |  | Main controller PLC I/O module failure | MCP module failure - 2KA16 RTD03 |  |  |  |  | 0 s | AL | AL | AL | All | [6 empty] | O | O | O | 12642 | O
418 |  | MCP module failure - 2KA17 RTD04 |  |  | Main controller PLC I/O module failure | MCP module failure - 2KA17 RTD04 |  |  |  |  | 0 s | AL | AL | AL | All | [6 empty] | O | O | O | 12643 | O
419 |  | MCP module failure - 2KA18 RTD05 |  |  | Main controller PLC I/O module failure | MCP module failure - 2KA18 RTD05 |  |  |  |  | 0 s | AL | AL | AL | All | [6 empty] | O | O | O | 12644 | O
420 |  | IOP module failure- 3KA03 AI01 |  |  | Input output PLC I/O module failure | IOP module failure- 3KA03 AI01 |  |  |  |  | 0 s | AL | AL | AL | All | [6 empty] | O | O | O | 12645 | O
421 |  | IOP module failure - 3KA04 AI02 |  |  | Input output PLC I/O module failure | IOP module failure - 3KA04 AI02 |  |  |  |  | 0 s | AL | AL | AL | All | [6 empty] | O | O | O | 12646 | O
422 |  | IOP module failure - 3KA05 RTD01 |  |  | Input output PLC I/O module failure | IOP module failure - 3KA05 RTD01 |  |  |  |  | 0 s | AL | AL | AL | All | [6 empty] | O | O | O | 12647 | O
423 |  | IOP module failure - 3KA06 RTD02 |  |  | Input output PLC I/O module failure | IOP module failure - 3KA06 RTD02 |  |  |  |  | 0 s | AL | AL | AL | All | [6 empty] | O | O | O | 12648 | O
424 |  | LOP module failure - 4KA03 DI01 |  |  | Local operational PLC I/O modulel | LOP module failure - 4KA03 DI01 |  |  |  |  | 0 s | AL | AL | AL | All | [6 empty] | O | O | O | 12649 | O
425 |  | Safety unit module failure - 5KA06 DIS01 |  |  | Safety unit I/O module failure | Safety unit module failure - 5KA06 DIS01 |  |  |  |  | 0 s | AL | AL | AL | All | [6 empty] | O | O | O | 12650 | O
426 |  | Safety unit module failure - 5KA07 RTD01 |  |  | Safety unit I/O module failure | [5 empty] | 0 s | AL | AL | AL | All | [6 empty] | O | O | O | 12651 | O
|  | Configurable | [17 empty] | . | . | . | . | . | . | . | .
427 |  | DI Configurable #1 |  |  | DI Configurable #1 | [5 empty] | 0 s | Conf. | Conf. | Conf. | All | O |  |  | Safety condition is configurable via parameter Delay is also configurable |  |  | - | - | - | 10799 | -
428 |  | DI Configurable #2 |  |  | DI Configurable #2 | [5 empty] | 0 s | Conf. | Conf. | Conf. | All | O |  |  | Safety condition is configurable via parameter Delay is also configurable |  |  | - | - | - | 10800 | -
429 |  | DI Configurable #3 |  |  | DI Configurable #3 | [5 empty] | 0 s | Conf. | Conf. | Conf. | All | O |  |  | Safety condition is configurable via parameter Delay is also configurable |  |  | - | - | - | 10801 | -
430 |  | DI Configurable #4 |  |  | DI Configurable #4 | [5 empty] | 0 s | Conf. | Conf. | Conf. | All | O |  |  | Safety condition is configurable via parameter Delay is also configurable |  |  | - | - | - | 10802 | -
|  | ICM minor/major alarm message | [17 empty] | . | . | . | . | . | . | . | .
431 |  | ICM shared memory configuration error |  |  | ICM shared memory configuration error | [5 empty] | 0 s | MSG | MSG | MSG | All |  |  |  | PGN 0xFFEF, Byte2.1 or Byte4.8 |  |  | - | - | - | 10365 | -
432 |  | ICM shared memory Diag communication time-out |  |  | ICM shared memory Diag communication time-out | [5 empty] | 0 s | MSG | MSG | MSG | All |  |  |  | Byte2.2 |  |  | - | - | - | 10366 | -
433 |  | ICM is in I/O Lock state |  |  | ICM is in I/O Lock state | [5 empty] | 0 s | MSG | MSG | MSG | All |  |  |  | Byte2.3 |  |  | - | - | - | 10367 | -
434 |  | ICM boost supply fault |  |  | ICM boost supply fault | [5 empty] | 0 s | MSG | MSG | MSG | All |  |  |  | Byte2.5 |  |  | - | - | - | 10368 | -
435 |  | ICM memory fault |  |  | ICM memory fault | [5 empty] | 0 s | MSG | MSG | MSG | All |  |  |  | Byte2.6 |  |  | - | - | - | 10369 | -
436 |  | ICM output fault |  |  | ICM output fault | [5 empty] | 0 s | MSG | MSG | MSG | All |  |  |  | Byte2.8 |  |  | - | - | - | 10370 | -
437 |  | ICM internal voltage fault |  |  | ICM internal voltage fault | [5 empty] | 0 s | MSG | MSG | MSG | All |  |  |  | Byte3.1 |  |  | - | - | - | 10371 | -
438 |  | ICM supply voltage low fault |  |  | ICM supply voltage low fault | [5 empty] | 0 s | MSG | MSG | MSG | All |  |  |  | Byte3.4 |  |  | - | - | - | 10372 | -
439 |  | ICM supply voltage high fault |  |  | ICM supply voltage high fault | [5 empty] | 0 s | MSG | MSG | MSG | All |  |  |  | Byte3.5 |  |  | - | - | - | 10373 | -
440 |  | ICM internal temperature high warning |  |  | ICM internal temperature high warning | [5 empty] | 0 s | MSG | MSG | MSG | All |  |  |  | Byte3.7 |  |  | - | - | - | 10374 | -
441 |  | ICM internal temperature high critical fault |  |  | ICM internal temperature high critical fault | [5 empty] | 0 s | MSG | MSG | MSG | All |  |  |  | Byte3.6 |  |  | - | - | - | 10375 | -
442 |  | ICM internal error |  |  | ICM internal error | [5 empty] | 0 s | MSG | MSG | MSG | All |  |  |  | Byte3.8 |  |  | - | - | - | 10376 | -
443 |  | CAN#2 communication fault |  |  | CAN#2 communication fault | [5 empty] | 0 s | MSG | MSG | MSG | All |  |  |  | Byte4.1 |  |  | - | - | - | 10377 | -
444 |  | CAN#3 communication fault |  |  | CAN#3 communication fault | [5 empty] | 0 s | MSG | MSG | MSG | All |  |  |  | Byte4.2 |  |  | - | - | - | 10378 | -
445 |  | ICM Main board communication fault |  |  | ICM Main board communication fault | [5 empty] | 0 s | MSG | MSG | MSG | All |  |  |  | Byte4.4, Byte4.5, Byte4.6, Byte4.7 |  |  | - | - | - | 10379 | -
|  | - In case of LL (Load limitation), max. allowable load is limited to "Load limitation in case of Alarm (LL)" | [17 empty] | . | . | . | . | . | . | . | .
|  | - In case of LR (Load reduction), LR action is triggered only when actual load is above "Absolute load limit in case of Alarm (LR)". When this action is triggered, Max. amount of LR is defined as "Load reduction in case of Alarm (LR)". | [17 empty] | . | . | . | . | . | . | . | .
|  | No more load reduction below "Absolute load limit in case of Alarm (LR)". |  | 67 | [15 empty] | . | . | . | . | . | . | . | .
Note on Q3: JCM: When option is not selected, alarm condition to be suppressed
Note on N4: JungChangMin: Start status means from ECS receive start command to RATED speed reached. If there's speed dependent condition, it is specified
Note on O4: HHI: #1: suppress all AL during stopping phase #2: regard stopping phase same as stop condition
Note on T37: JungChangMin: fuel oil type is dependant on the DI MDO operation selected. delay time to activate new limit value after transition of fue oil type is parameter
Note on T40: JungChangMin: delta P between pilot FO pressure filter inlet and engine inlet is calculated
Note on E50: 최항섭: FO actuator signal loss 방안
Note on T60: JungChangMin: delta P between pilot FO pressure filter inlet and engine inlet is calculated
Note on C61: 최항섭: 이름 확인 필요
Note on T260: JungChangMin: - Max. allowable load : current load - 20%
Note on M261: HHI: [Mar 02, 2021] SD -> ESD
Note on T304: JungChangMin: 1. Compare PT82 and PT89 right before purging sequence even there’s already PT89 low pressure alarm. 2. If PT89 is more than 1 bar higher than PT82, continue defined sequence 3. Otherwise, disable opening SV89 and - 5 min start block in case of shutdown - Extend last venting time X 2 in case of GT
Note on N384: Schneider, Andreas: Slow turning is aborted with failure during engine start
Note on N385: Schneider, Andreas: Slow turning is aborted with failure during engine start